## README
Emission Rates from AVERT
May 2019
What is AVERT?
The AVoided Emissions and geneRation Tool (AVERT) is a free EPA tool with a simple user interface. Environmental agency staff, air quality planners, energy officials, public utility commission staff, and others can use AVERT to evaluate the particulate matter (PM2.5), carbon dioxide (CO2), nitrogen oxides (NOX), and sulfur dioxide (SO2) emissions avoided at electric power plants by EE/RE policies and programs. AVERT calculates displaced emissions based on actual historical hourly patterns in generation by electric power plants within the contiguous 48 states and DC.
Emission Rates
AVERT uses a peer-reviewed methodology to analyze electric power sector impacts on an hour-by-hour basis, but it can also produce annual emission rates for each AVERT region and for the nation. The tables in this file provide annual average marginal emission rates for specific EE/RE resources, which EPA pre-generated by running AVERT with data for each year from 2007 to 2018.
When to Use AVERT Emission Rates
The emission rates presented here are intended for quick estimates of avoided emissions from EE/RE programs, policies, or projects. For more detailed planning, download and use AVERT to generate a custom analysis that accounts for seasonal and time-of-day variations or to analyze different EE/RE combinations. The emission rates in this compendium were calculated by assuming a 0.5% displacement of the existing demand in each AVERT region. They are divided into four categories: wind, utility photovoltaic (PV), portfolio EE, and uniform EE. Use the portfolio EE rates if you are assessing a wide range of EE programs. Use the uniform EE rates if energy savings are consistent throughout the year. If you have a RE project, use the appropriate renewable energy technology type: utility PV or wind. Emission rates should not be used to examine the emission impacts of changes that extend more than 5 years into the future. All avoided emission rates in this document were produced on a net generation basis, incorporating the latest historical estimates of transmission and distribution line losses where appropriate.
AVERT Regions
The AVERT regions are generally aggregations of the eGRID subregions used by EPA, and are similar, but not identical, to North American Electric Reliability Corporation regions. This map is for representational purposes only, as the interconnectedness of regions means that the boundaries drawn here are only approximate.
Using Capacity Factors for Wind and PV Power Generation
Estimating avoided emissions of wind and solar projects involves multiplying the appropriate emission rate from this document (in pounds per megawatt-hour [MWh]) by the size of the RE resource and the RE technology’s capacity factor. It is not appropriate to simply multiply the emission rate by the size of the RE installation because a wind turbine or PV panel rarely (if ever) achieves its maximum possible output under actual operating conditions. This is a consequence of natural hourly, daily, and seasonal fluctuations in wind speed, cloud cover, the sun’s angle of incidence, and hours of sunlight per day. These rates all vary regionally; for example, the Southwest has more sunny days per year than the Northeast. To estimate avoided emissions from wind or PV, multiply the RE capacity by an additional capacity factor that reflects actual operating conditions. If actual capacity factors are unavailable, the table on the next worksheet provides an average capacity factor for wind and PV resources for each AVERT region as well as the contiguous 48 states, for national-scale analysis. These factors reflect annual averages based on the hourly RE profiles embedded in AVERT. Appendix C of the AVERT User Manual describes how these hourly profiles were developed.
Example
For illustration, consider the avoided PM2.5 emissions from a project to add 100 MW of wind capacity in the Texas region:
Annual generation = capacity factor for RE technology (0.3386) × installed capacity (100 MW) x hours in a year (8,760 h, except leap years) = 296,614 MWh Avoided PM2.5 emissions = avoided electricity generation (296,614 MWh) × emission rate (0.06 lb/MW h) = 17,797 lb
Unit Conversions
1 MW = 1,000 kW = 0.001 GW. To convert units from power (kW, MW, GW) to energy (kWh, MWh, GWh), multiply by the total number of hours in the year. To convert in the other direction, divide by the total number of hours in the year. There are 8,760 hours in a non-leap year and 8,784 hours in a leap year.
Emissions Accounting and Claims
Although the avoided emission estimates provided by AVERT are intended to support RE initiatives, AVERT is a marginal emissions assessment tool and not a tool for emissions accounting. EPA cautions RE users and retailers from using AVERT’s avoided emissions estimates to take or give credit for emission reductions, particularly in corporate greenhouse gas (GHG) accounting and reporting. While RE users that own renewable energy certificates (RECs) or similar market-based energy attribute certificates have unique ownership and claim to the emissions attributes of the associated electricity generation, they generally do not have a unique claim to the impacts on regional grid operations and emissions. Corporate GHG accounting typically includes an inventory of emissions associated with purchased electricity, but not an assessment of the impact of an organization’s purchased electricity on regional grid emissions. Organizations interested in quantifying RE’s impact on regional grid emissions should consider project accounting. This type of emissions accounting is designed to quantify the benefits of emission mitigation projects.

## Capacity factors
Annual Average Capacity Factors
| Wind | Utility PV
Northeast | 19.93% | 17.93%
Great Lakes / Mid-Atlantic | 26% | 17.69%
Southeast | 13.75% | 19.35%
Lower Midwest | 40.14% | 21.51%
Upper Midwest | 41.22% | 19.26%
Rocky Mountains | 35.04% | 22.48%
Texas | 33.86% | 20.85%
Southwest | 24.45% | 25.8%
Northwest | 25.24% | 19.9%
California | 17.32% | 22.18%
Contiguous 48 states | 27.7% | 20.69%

## 2018
2018 AVERT Emission Rates
National Emission Rates
National Weighted Averages (lb/MWh)
| Wind | Utility PV | Portfolio EE | Uniform EE
Avoided CO2 Rate | 1459.5562 | 1449.5846 | 1558.7567 | 1561.9945
Avoided NOx Rate | 0.88255 | 0.91359 | 0.97445 | 0.94992
Avoided SO2 Rate | 0.99431 | 0.92406 | 1.0193 | 1.04
Avoided PM2.5 Rate | 0.10059 | 0.10093 | 0.10791 | 0.10793
National rates presented here reflect a weighted average of the avoided emission rates of AVERT’s 10 regions. Averages are weighted by the fraction of 2018 fossil generation in each region.
Regional Emission Rates
Avoided CO2 Rate (lb/MWh) |  |  |  |  | Avoided NOx Rate (lb/MWh)
| Wind | Utility PV | Portfolio EE | Uniform EE |  | Wind | Utility PV | Portfolio EE | Uniform EE
Northeast | 1077.4781 | 1104.6207 | 1199.1587 | 1162.7762 | Northeast | 0.42016 | 0.53759 | 0.60696 | 0.50057
Great Lakes/Mid-Atlantic | 1558.419 | 1560.1006 | 1671.1874 | 1667.9151 | Great Lakes/Mid-Atlantic | 0.96243 | 0.94348 | 1.0186 | 1.0036
Southeast | 1412.0002 | 1398.5734 | 1504.6068 | 1506.6333 | Southeast | 0.8528 | 0.89737 | 0.94227 | 0.92031
Lower Midwest | 1604.2104 | 1604.9865 | 1716.8385 | 1720.6413 | Lower Midwest | 1.1488 | 1.2408 | 1.3136 | 1.2572
Upper Midwest | 1822.1978 | 1759.4448 | 1913.8717 | 1942.3764 | Upper Midwest | 1.2585 | 1.211 | 1.3185 | 1.3364
Rocky Mountains | 1622.2525 | 1576.0663 | 1723.0825 | 1757.731 | Rocky Mountains | 1.079 | 0.98647 | 1.0811 | 1.1361
Texas | 1275.3987 | 1263.9793 | 1325.9955 | 1335.7767 | Texas | 0.55499 | 0.70138 | 0.69777 | 0.62387
Southwest | 1247.7091 | 1250.3285 | 1376.7646 | 1374.9151 | Southwest | 0.72026 | 0.75616 | 0.83941 | 0.81576
Northwest | 1530.6843 | 1534.4589 | 1634.4091 | 1665.2822 | Northwest | 1.1573 | 1.1744 | 1.2387 | 1.2617
California | 999.0746 | 1008.2651 | 1107.4454 | 1097.3222 | California | 0.32518 | 0.31588 | 0.40082 | 0.36859
Avoided SO2 Rate (lb/MWh) |  |  |  |  | Avoided PM2.5 Rate (lb/MWh)
| Wind | Utility PV | Portfolio EE | Uniform EE |  | Wind | Utility PV | Portfolio EE | Uniform EE
Northeast | 0.40133 | 0.45832 | 0.52595 | 0.43737 | Northeast | 0.041028 | 0.04711 | 0.052388 | 0.046601
Great Lakes/Mid-Atlantic | 1.2122 | 1.1945 | 1.2833 | 1.2893 | Great Lakes/Mid-Atlantic | 0.17841 | 0.17423 | 0.18779 | 0.189
Southeast | 0.81269 | 0.7572 | 0.82876 | 0.84101 | Southeast | 0.093713 | 0.096059 | 0.1032 | 0.10165
Lower Midwest | 1.3813 | 1.3633 | 1.4653 | 1.4737 | Lower Midwest | 0.089585 | 0.091902 | 0.09805 | 0.096723
Upper Midwest | 1.8854 | 1.6443 | 1.8844 | 1.9778 | Upper Midwest | 0.085552 | 0.085486 | 0.091485 | 0.091752
Rocky Mountains | 0.49915 | 0.46902 | 0.5053 | 0.53033 | Rocky Mountains | 0.031151 | 0.035371 | 0.037955 | 0.035607
Texas | 0.96497 | 0.77785 | 0.86543 | 0.9614 | Texas | 0.062324 | 0.062871 | 0.065719 | 0.065775
Southwest | 0.10859 | 0.13089 | 0.14867 | 0.1353 | Southwest | 0.051558 | 0.054747 | 0.061077 | 0.059265
Northwest | 0.95454 | 0.86535 | 0.98236 | 0.99488 | Northwest | 0.072616 | 0.074022 | 0.075293 | 0.078883
California | 0.069841 | 0.064621 | 0.077114 | 0.077695 | California | 0.041194 | 0.041096 | 0.047633 | 0.045876
Wind = Wind power generation
Utility PV = Utility-scale photovoltaic power generation
Portfolio EE = Represents a wide range of EE program types
Uniform EE = Represents consistent energy savings throughout the year

## 2017
2017 AVERT Emission Rates
National Emission Rates
National Weighted Averages (lb/MWh)
| Wind | Utility PV | Portfolio EE | Uniform EE
Avoided CO2 Rate | 1485.004 | 1486.1477 | 1592.116 | 1597.6812
Avoided NOx Rate | 0.88449 | 0.9363 | 0.98687 | 0.96303
Avoided SO2 Rate | 0.9953 | 0.96295 | 1.0474 | 1.0718
Avoided PM2.5 Rate | 0.10769 | 0.10886 | 0.11663 | 0.11622
National rates presented here reflect a weighted average of the avoided emission rates of AVERT’s 10 regions. Averages are weighted by the fraction of 2017 fossil generation in each region.
Regional Emission Rates
Avoided CO2 Rate (lb/MWh) |  |  |  |  | Avoided NOx Rate (lb/MWh)
| Wind | Utility PV | Portfolio EE | Uniform EE |  | Wind | Utility PV | Portfolio EE | Uniform EE
Northeast | 1057.4554 | 1074.6383 | 1163.2328 | 1140.2739 | Northeast | 0.36884 | 0.46305 | 0.50656 | 0.43103
Great Lakes/Mid-Atlantic | 1595.7181 | 1594.8638 | 1712.4374 | 1708.9406 | Great Lakes/Mid-Atlantic | 0.93369 | 0.94177 | 1.0083 | 0.98591
Southeast | 1406.132 | 1452.2499 | 1547.9529 | 1534.0758 | Southeast | 0.8294 | 0.95597 | 0.97385 | 0.93053
Lower Midwest | 1746.993 | 1667.0897 | 1808.5286 | 1855.1581 | Lower Midwest | 1.0995 | 1.1652 | 1.2439 | 1.2024
Upper Midwest | 1883.7751 | 1793.6121 | 1966.356 | 2009.0045 | Upper Midwest | 1.3068 | 1.228 | 1.3512 | 1.3807
Rocky Mountains | 1612.3277 | 1562.3066 | 1702.045 | 1737.8617 | Rocky Mountains | 1.3286 | 1.2708 | 1.3809 | 1.4231
Texas | 1328.8235 | 1265.7966 | 1361.0546 | 1395.1169 | Texas | 0.59965 | 0.66307 | 0.69413 | 0.65332
Southwest | 1263.5778 | 1267.8518 | 1359.2489 | 1364.8421 | Southwest | 0.89599 | 0.93668 | 1.004 | 0.98663
Northwest | 1558.2119 | 1591.0919 | 1653.1618 | 1696.8243 | Northwest | 1.1821 | 1.2226 | 1.245 | 1.2922
California | 1033.5533 | 1050.9665 | 1136.1536 | 1127.3818 | California | 0.32189 | 0.32072 | 0.33173 | 0.34487
Avoided SO2 Rate (lb/MWh) |  |  |  |  | Avoided PM2.5 Rate (lb/MWh)
| Wind | Utility PV | Portfolio EE | Uniform EE |  | Wind | Utility PV | Portfolio EE | Uniform EE
Northeast | 0.27 | 0.30226 | 0.33496 | 0.28309 | Northeast | 0.04046 | 0.046048 | 0.049755 | 0.045167
Great Lakes/Mid-Atlantic | 1.0837 | 1.1968 | 1.28 | 1.255 | Great Lakes/Mid-Atlantic | 0.19646 | 0.19533 | 0.21077 | 0.21039
Southeast | 0.7311 | 0.74682 | 0.79144 | 0.78849 | Southeast | 0.094771 | 0.102 | 0.10693 | 0.10451
Lower Midwest | 1.8003 | 1.61 | 1.7734 | 1.8776 | Lower Midwest | 0.092146 | 0.091556 | 0.098623 | 0.098912
Upper Midwest | 1.9374 | 1.6733 | 1.91 | 2.0286 | Upper Midwest | 0.091959 | 0.088228 | 0.096536 | 0.098552
Rocky Mountains | 0.57624 | 0.51616 | 0.56668 | 0.60044 | Rocky Mountains | 0.032462 | 0.035379 | 0.037824 | 0.036387
Texas | 1.307 | 1.0461 | 1.177 | 1.3173 | Texas | 0.073035 | 0.06785 | 0.073691 | 0.076337
Southwest | 0.26597 | 0.22041 | 0.20063 | 0.24318 | Southwest | 0.072217 | 0.071025 | 0.073123 | 0.075401
Northwest | 0.83152 | 0.86283 | 0.92641 | 0.92229 | Northwest | 0.080454 | 0.081908 | 0.085285 | 0.087757
California | 0.072326 | 0.06889 | 0.073865 | 0.077863 | California | 0.044136 | 0.045442 | 0.048282 | 0.04811
Wind = Wind power generation
Utility PV = Utility-scale photovoltaic power generation
Portfolio EE = Represents a wide range of EE program types
Uniform EE = Represents consistent energy savings throughout the year

## 2016
2016 AVERT Emission Rates
National Emission Rates
National Weighted Averages (lb/MWh)
| Wind | Utility PV | Portfolio EE | Uniform EE
Avoided CO2 Rate | 1561.8105 | 1560.9176 | 1680.2703 | 1681.4845
Avoided NOx Rate | 1.068 | 1.1171 | 1.1837 | 1.1592
Avoided SO2 Rate | 1.5156 | 1.4441 | 1.5635 | 1.5956
Avoided PM2.5 Rate | 0.11272 | 0.11274 | 0.12104 | 0.12129
National rates presented here reflect a weighted average of the avoided emission rates of AVERT’s 10 regions. Averages are weighted by the fraction of 2016 fossil generation in each region.
Regional Emission Rates
Avoided CO2 Rate (lb/MWh) |  |  |  |  | Avoided NOx Rate (lb/MWh)
| Wind | Utility PV | Portfolio EE | Uniform EE |  | Wind | Utility PV | Portfolio EE | Uniform EE
Northeast | 1078.2016 | 1135.8376 | 1214.9197 | 1175.1753 | Northeast | 0.43155 | 0.58763 | 0.62849 | 0.52075
Great Lakes/Mid-Atlantic | 1717.8093 | 1706.8741 | 1836.3481 | 1838.2721 | Great Lakes/Mid-Atlantic | 1.3473 | 1.3258 | 1.4192 | 1.4083
Southeast | 1471.6874 | 1508.6595 | 1616.0501 | 1602.4855 | Southeast | 0.93494 | 1.0643 | 1.0979 | 1.0529
Lower Midwest | 1676.88 | 1664.5392 | 1788.4394 | 1797.7102 | Lower Midwest | 1.182 | 1.3193 | 1.3791 | 1.3066
Upper Midwest | 1912.6581 | 1845.2833 | 1998.8701 | 2038.0225 | Upper Midwest | 1.5028 | 1.4558 | 1.5644 | 1.6009
Rocky Mountains | 1839.5719 | 1778.5979 | 1974.1042 | 2000.8337 | Rocky Mountains | 1.299 | 1.2257 | 1.3603 | 1.3908
Texas | 1477.8544 | 1436.0722 | 1546.5422 | 1570.704 | Texas | 0.66797 | 0.77914 | 0.80319 | 0.74648
Southwest | 1442.4799 | 1410.6095 | 1505.4035 | 1542.8078 | Southwest | 1.3616 | 1.2773 | 1.286 | 1.3798
Northwest | 1643.7103 | 1619.098 | 1773.9745 | 1796.5919 | Northwest | 1.3085 | 1.2895 | 1.4154 | 1.4318
California | 1000.247 | 1012.3192 | 1118.9241 | 1106.217 | California | 0.3409 | 0.36416 | 0.42807 | 0.3947
Avoided SO2 Rate (lb/MWh) |  |  |  |  | Avoided PM2.5 Rate (lb/MWh)
| Wind | Utility PV | Portfolio EE | Uniform EE |  | Wind | Utility PV | Portfolio EE | Uniform EE
Northeast | 0.32878 | 0.41161 | 0.44431 | 0.36538 | Northeast | 0.040187 | 0.050051 | 0.053415 | 0.047028
Great Lakes/Mid-Atlantic | 2.1066 | 2.0262 | 2.1956 | 2.2323 | Great Lakes/Mid-Atlantic | 0.20375 | 0.19827 | 0.21257 | 0.21427
Southeast | 1.3816 | 1.3863 | 1.4613 | 1.4627 | Southeast | 0.10041 | 0.10698 | 0.11361 | 0.11131
Lower Midwest | 1.8343 | 1.728 | 1.861 | 1.9308 | Lower Midwest | 0.097623 | 0.097744 | 0.10504 | 0.10512
Upper Midwest | 2.3137 | 2.0225 | 2.2534 | 2.4142 | Upper Midwest | 0.095304 | 0.091838 | 0.099365 | 0.10168
Rocky Mountains | 0.74035 | 0.74383 | 0.82134 | 0.82669 | Rocky Mountains | 0.031333 | 0.034039 | 0.036894 | 0.035587
Texas | 1.6556 | 1.4781 | 1.628 | 1.7277 | Texas | 0.081233 | 0.077988 | 0.084064 | 0.086053
Southwest | 0.43589 | 0.37849 | 0.36973 | 0.42008 | Southwest | 0.078675 | 0.075133 | 0.077373 | 0.081622
Northwest | 0.92496 | 0.87723 | 0.98812 | 0.99618 | Northwest | 0.085782 | 0.083804 | 0.091156 | 0.093621
California | 0.065357 | 0.063638 | 0.070617 | 0.071379 | California | 0.038926 | 0.040134 | 0.044816 | 0.043313
Wind = Wind power generation
Utility PV = Utility-scale photovoltaic power generation
Portfolio EE = Represents a wide range of EE program types
Uniform EE = Represents consistent energy savings throughout the year

## 2015
2015 AVERT Emission Rates
National Emission Rates
National Weighted Averages (lb/MWh)
| Wind | Utility PV | Portfolio EE | Uniform EE
Avoided CO2 Rate | 1569.6883 | 1561.0275 | 1687.704 | 1689.4971
Avoided NOx Rate | 1.1297 | 1.146 | 1.228 | 1.2122
Avoided SO2 Rate | 2.1049 | 1.9646 | 2.1216 | 2.1678
Avoided PM2.5 Rate | 0.11613 | 0.11495 | 0.12415 | 0.12474
National rates presented here reflect a weighted average of the avoided emission rates of AVERT’s 10 regions. Averages are weighted by the fraction of 2015 fossil generation in each region.
Regional Emission Rates
Avoided CO2 Rate (lb/MWh) |  |  |  |  | Avoided NOx Rate (lb/MWh)
| Wind | Utility PV | Portfolio EE | Uniform EE |  | Wind | Utility PV | Portfolio EE | Uniform EE
Northeast | 1145.4168 | 1155.749 | 1250.3416 | 1230.5712 | Northeast | 0.62385 | 0.68064 | 0.74236 | 0.68812
Great Lakes/Mid-Atlantic | 1777.6833 | 1754.9852 | 1893.6399 | 1902.5051 | Great Lakes/Mid-Atlantic | 1.5371 | 1.4793 | 1.6 | 1.602
Southeast | 1510.4032 | 1509.1368 | 1629.4678 | 1629.7327 | Southeast | 1.0036 | 1.0332 | 1.1005 | 1.081
Lower Midwest | 1769.6081 | 1731.3796 | 1874.4965 | 1897.1241 | Lower Midwest | 1.2695 | 1.3736 | 1.4444 | 1.3962
Upper Midwest | 1878.6286 | 1827.3722 | 1989.9963 | 2013.0821 | Upper Midwest | 1.4864 | 1.3895 | 1.5266 | 1.5708
Rocky Mountains | 1836.6189 | 1782.1494 | 1966.4836 | 1998.2 | Rocky Mountains | 1.8198 | 1.7276 | 1.9242 | 1.9678
Texas | 1403.1758 | 1425.6634 | 1509.0207 | 1498.3864 | Texas | 0.64508 | 0.82199 | 0.81961 | 0.73783
Southwest | 1243.2417 | 1234.4979 | 1347.938 | 1353.7613 | Southwest | 0.93374 | 0.94775 | 0.99414 | 1.0072
Northwest | 1526.7332 | 1551.9615 | 1706.0452 | 1690.974 | Northwest | 1.1212 | 1.204 | 1.3408 | 1.2875
California | 1043.3381 | 1053.9842 | 1157.8486 | 1148.3478 | California | 0.51077 | 0.46956 | 0.49825 | 0.53622
Avoided SO2 Rate (lb/MWh) |  |  |  |  | Avoided PM2.5 Rate (lb/MWh)
| Wind | Utility PV | Portfolio EE | Uniform EE |  | Wind | Utility PV | Portfolio EE | Uniform EE
Northeast | 0.708 | 0.69023 | 0.75469 | 0.71057 | Northeast | 0.044403 | 0.050763 | 0.053729 | 0.049545
Great Lakes/Mid-Atlantic | 3.838 | 3.6298 | 3.9156 | 3.9858 | Great Lakes/Mid-Atlantic | 0.22564 | 0.21437 | 0.23403 | 0.23926
Southeast | 1.921 | 1.7854 | 1.9103 | 1.947 | Southeast | 0.10507 | 0.10614 | 0.11467 | 0.11405
Lower Midwest | 2.1576 | 1.9808 | 2.145 | 2.2575 | Lower Midwest | 0.096902 | 0.097637 | 0.10487 | 0.10463
Upper Midwest | 2.604 | 2.3735 | 2.6475 | 2.7435 | Upper Midwest | 0.092868 | 0.091182 | 0.098773 | 0.099564
Rocky Mountains | 0.87372 | 0.79615 | 0.90517 | 0.93392 | Rocky Mountains | 0.033109 | 0.034853 | 0.037705 | 0.036909
Texas | 1.4186 | 1.3543 | 1.452 | 1.4804 | Texas | 0.077023 | 0.07796 | 0.082417 | 0.082176
Southwest | 0.71176 | 0.61734 | 0.65201 | 0.71656 | Southwest | 0.052719 | 0.055376 | 0.05991 | 0.059043
Northwest | 0.62017 | 0.70673 | 0.79478 | 0.73117 | Northwest | 0.081456 | 0.080724 | 0.089555 | 0.089501
California | 0.072493 | 0.064531 | 0.067578 | 0.074891 | California | 0.042585 | 0.042878 | 0.046778 | 0.046506
Wind = Wind power generation
Utility PV = Utility-scale photovoltaic power generation
Portfolio EE = Represents a wide range of EE program types
Uniform EE = Represents consistent energy savings throughout the year

## 2014
2014 AVERT Emission Rates
National Emission Rates
National Weighted Averages (lb/MWh)
| Wind | Utility PV | Portfolio EE | Uniform EE
Avoided CO2 Rate | 1548.0003 | 1501.5499 | 1639.767 | 1660.0295
Avoided NOx Rate | 1.2273 | 1.2125 | 1.3126 | 1.3144
Avoided SO2 Rate | 2.3263 | 2.1936 | 2.4137 | 2.4726
Avoided PM2.5 Rate | 0.11594 | 0.11213 | 0.12197 | 0.12419
National rates presented here reflect a weighted average of the avoided emission rates of AVERT’s 10 regions. Averages are weighted by the fraction of 2014 fossil generation in each region.
Regional Emission Rates
Avoided CO2 Rate (lb/MWh) |  |  |  |  | Avoided NOx Rate (lb/MWh)
| Wind | Utility PV | Portfolio EE | Uniform EE |  | Wind | Utility PV | Portfolio EE | Uniform EE
Northeast | 1177.193 | 1155.7506 | 1263.5737 | 1246.6264 | Northeast | 0.78907 | 0.81633 | 0.89431 | 0.83545
Great Lakes/Mid-Atlantic | 1745.3876 | 1705.1976 | 1852.538 | 1873.6538 | Great Lakes/Mid-Atlantic | 1.6198 | 1.5881 | 1.7203 | 1.7289
Southeast | 1487.0628 | 1423.9176 | 1566.4048 | 1584.2501 | Southeast | 1.0973 | 1.1082 | 1.1906 | 1.1737
Lower Midwest | 1731.645 | 1661.0295 | 1818.4201 | 1853.9024 | Lower Midwest | 1.5113 | 1.518 | 1.6323 | 1.6305
Upper Midwest | 1894.5592 | 1819.5911 | 1996.1027 | 2033.6816 | Upper Midwest | 1.6342 | 1.5604 | 1.7163 | 1.7456
Rocky Mountains | 1812.6166 | 1768.517 | 1964.193 | 1986.2866 | Rocky Mountains | 1.6055 | 1.513 | 1.6951 | 1.7328
Texas | 1306.941 | 1268.148 | 1358.3144 | 1378.3115 | Texas | 0.66955 | 0.70313 | 0.73061 | 0.72421
Southwest | 1169.4551 | 1136.1927 | 1261.2633 | 1273.3369 | Southwest | 0.74764 | 0.679 | 0.77758 | 0.78612
Northwest | 1586.3364 | 1592.9358 | 1703.1234 | 1752.6948 | Northwest | 1.3835 | 1.3985 | 1.4745 | 1.533
California | 1018.7606 | 1028.0458 | 1134.0855 | 1128.8504 | California | 0.63646 | 0.59282 | 0.61803 | 0.67008
Avoided SO2 Rate (lb/MWh) |  |  |  |  | Avoided PM2.5 Rate (lb/MWh)
| Wind | Utility PV | Portfolio EE | Uniform EE |  | Wind | Utility PV | Portfolio EE | Uniform EE
Northeast | 1.05 | 0.9911 | 1.0792 | 1.0034 | Northeast | 0.044608 | 0.04851 | 0.051823 | 0.047786
Great Lakes/Mid-Atlantic | 4.0561 | 3.8995 | 4.2661 | 4.3638 | Great Lakes/Mid-Atlantic | 0.2153 | 0.20348 | 0.22238 | 0.2298
Southeast | 2.232 | 2.1474 | 2.3498 | 2.3784 | Southeast | 0.10697 | 0.10667 | 0.11535 | 0.11505
Lower Midwest | 2.1887 | 2.0066 | 2.2105 | 2.309 | Lower Midwest | 0.10192 | 0.096395 | 0.10633 | 0.10896
Upper Midwest | 2.9453 | 2.7112 | 3.0279 | 3.1375 | Upper Midwest | 0.097746 | 0.093234 | 0.10248 | 0.10486
Rocky Mountains | 1.0962 | 1.0043 | 1.133 | 1.1799 | Rocky Mountains | 0.034361 | 0.035581 | 0.039001 | 0.038449
Texas | 1.4967 | 1.278 | 1.4354 | 1.5407 | Texas | 0.070209 | 0.067716 | 0.073007 | 0.074264
Southwest | 0.32249 | 0.24473 | 0.27629 | 0.31175 | Southwest | 0.060194 | 0.054452 | 0.059865 | 0.062894
Northwest | 0.982 | 0.99049 | 1.0263 | 1.0866 | Northwest | 0.081958 | 0.082854 | 0.087206 | 0.090436
California | 0.059659 | 0.047224 | 0.048173 | 0.058495 | California | 0.038804 | 0.038852 | 0.042463 | 0.042622
Wind = Wind power generation
Utility PV = Utility-scale photovoltaic power generation
Portfolio EE = Represents a wide range of EE program types
Uniform EE = Represents consistent energy savings throughout the year

## 2013
2013 AVERT Emission Rates
National Emission Rates
National Weighted Averages (lb/MWh)
| Wind | Utility PV | Portfolio EE | Uniform EE
Avoided CO2 Rate | 1510.2433 | 1495.4381 | 1625.7347 | 1633.0306
Avoided NOx Rate | 1.2254 | 1.2439 | 1.3413 | 1.3282
Avoided SO2 Rate | 2.2758 | 2.1928 | 2.4072 | 2.4441
Avoided PM2.5 Rate | 0.11892 | 0.11836 | 0.12874 | 0.12913
National rates presented here reflect a weighted average of the avoided emission rates of AVERT’s 10 regions. Averages are weighted by the fraction of 2013 fossil generation in each region.
Regional Emission Rates
Avoided CO2 Rate (lb/MWh) |  |  |  |  | Avoided NOx Rate (lb/MWh)
| Wind | Utility PV | Portfolio EE | Uniform EE |  | Wind | Utility PV | Portfolio EE | Uniform EE
Northeast | 1170.862 | 1202.8962 | 1293.6645 | 1270.312 | Northeast | 0.73534 | 0.86059 | 0.90539 | 0.8142
Great Lakes/Mid-Atlantic | 1680.2228 | 1667.8338 | 1811.1353 | 1819.5188 | Great Lakes/Mid-Atlantic | 1.4751 | 1.4852 | 1.5991 | 1.5853
Southeast | 1426.7233 | 1445.7256 | 1561.5909 | 1554.6119 | Southeast | 0.99599 | 1.0777 | 1.1368 | 1.1044
Lower Midwest | 1700.0886 | 1612.7652 | 1779.8017 | 1817.3209 | Lower Midwest | 1.6444 | 1.6861 | 1.8065 | 1.7986
Upper Midwest | 1892.8436 | 1819.0117 | 1999.8246 | 2029.4588 | Upper Midwest | 1.8457 | 1.736 | 1.9289 | 1.9638
Rocky Mountains | 1807.1552 | 1717.0827 | 1922.7545 | 1959.3939 | Rocky Mountains | 1.8275 | 1.6985 | 1.9185 | 1.9576
Texas | 1359.9133 | 1312.8763 | 1403.781 | 1426.8239 | Texas | 0.70937 | 0.7529 | 0.78019 | 0.76648
Southwest | 1165.5847 | 1151.4148 | 1266.5336 | 1272.2405 | Southwest | 0.83986 | 0.75045 | 0.8458 | 0.86991
Northwest | 1449.7082 | 1442.5425 | 1569.4781 | 1592.2086 | Northwest | 1.6658 | 1.6158 | 1.8507 | 1.834
California | 1011.7802 | 1025.5673 | 1131.0844 | 1118.3547 | California | 0.69626 | 0.65441 | 0.71194 | 0.74462
Avoided SO2 Rate (lb/MWh) |  |  |  |  | Avoided PM2.5 Rate (lb/MWh)
| Wind | Utility PV | Portfolio EE | Uniform EE |  | Wind | Utility PV | Portfolio EE | Uniform EE
Northeast | 1.0114 | 1.0697 | 1.1253 | 1.0762 | Northeast | 0.04815 | 0.053076 | 0.056793 | 0.053675
Great Lakes/Mid-Atlantic | 3.9592 | 3.844 | 4.2324 | 4.2821 | Great Lakes/Mid-Atlantic | 0.19329 | 0.18446 | 0.20502 | 0.20837
Southeast | 2.0867 | 2.2387 | 2.3688 | 2.3148 | Southeast | 0.11777 | 0.12272 | 0.13119 | 0.12944
Lower Midwest | 2.2339 | 1.9174 | 2.1735 | 2.3184 | Lower Midwest | 0.097626 | 0.093995 | 0.10319 | 0.10482
Upper Midwest | 3.024 | 2.7163 | 3.0811 | 3.1954 | Upper Midwest | 0.12987 | 0.12826 | 0.14029 | 0.1407
Rocky Mountains | 1.326 | 1.1659 | 1.3573 | 1.4174 | Rocky Mountains | 0.060781 | 0.06703 | 0.070761 | 0.068852
Texas | 1.6047 | 1.2672 | 1.4416 | 1.5974 | Texas | 0.071644 | 0.07059 | 0.075263 | 0.0758
Southwest | 0.26188 | 0.26 | 0.27114 | 0.27884 | Southwest | 0.072399 | 0.070471 | 0.075929 | 0.077496
Northwest | 0.86483 | 0.8614 | 0.89712 | 0.95093 | Northwest | 0.082633 | 0.080112 | 0.087374 | 0.090122
California | 0.080394 | 0.067736 | 0.074142 | 0.082617 | California | 0.057731 | 0.059479 | 0.065627 | 0.06413
Wind = Wind power generation
Utility PV = Utility-scale photovoltaic power generation
Portfolio EE = Represents a wide range of EE program types
Uniform EE = Represents consistent energy savings throughout the year

## 2012
2012 AVERT Emission Rates
National Emission Rates
National Weighted Averages (lb/MWh)
| Wind | Utility PV | Portfolio EE | Uniform EE
Avoided CO2 Rate | 1566.2439 | 1557.7563 | 1690.6452 | 1695.6179
Avoided NOx Rate | 1.2956 | 1.3301 | 1.4324 | 1.4176
Avoided SO2 Rate | 2.4356 | 2.4299 | 2.648 | 2.659
Avoided PM2.5 Rate | 0.12974 | 0.13156 | 0.14174 | 0.14138
National rates presented here reflect a weighted average of the avoided emission rates of AVERT’s 10 regions. Averages are weighted by the fraction of 2012 fossil generation in each region.
Regional Emission Rates
Avoided CO2 Rate (lb/MWh) |  |  |  |  | Avoided NOx Rate (lb/MWh)
| Wind | Utility PV | Portfolio EE | Uniform EE |  | Wind | Utility PV | Portfolio EE | Uniform EE
Northeast | 1102.2047 | 1175.8857 | 1268.6133 | 1223.8713 | Northeast | 0.50888 | 0.73448 | 0.77449 | 0.6429
Great Lakes/Mid-Atlantic | 1751.4639 | 1742.1578 | 1888.6893 | 1895.1346 | Great Lakes/Mid-Atlantic | 1.6843 | 1.69 | 1.8225 | 1.8181
Southeast | 1513.2615 | 1534.0397 | 1656.0928 | 1649.6918 | Southeast | 1.0876 | 1.1753 | 1.2623 | 1.2259
Lower Midwest | 1670.4623 | 1593.1465 | 1760.8771 | 1794.3842 | Lower Midwest | 1.8778 | 1.9338 | 2.0772 | 2.0529
Upper Midwest | 1912.672 | 1833.5723 | 2009.0038 | 2046.1984 | Upper Midwest | 1.6909 | 1.6564 | 1.7998 | 1.8167
Rocky Mountains | 1879.9928 | 1784.0074 | 2001.2042 | 2042.0844 | Rocky Mountains | 2.0948 | 1.9336 | 2.1876 | 2.251
Texas | 1378.884 | 1382.8561 | 1443.8389 | 1444.3297 | Texas | 0.6018 | 0.74038 | 0.73202 | 0.67031
Southwest | 1299.8309 | 1201.459 | 1348.9832 | 1384.7515 | Southwest | 1.3684 | 1.0105 | 1.1952 | 1.3229
Northwest | 1662.7605 | 1644.9572 | 1802.0235 | 1831.2414 | Northwest | 1.5809 | 1.5491 | 1.72 | 1.7418
California | 1028.6452 | 1072.6437 | 1179.3765 | 1151.6698 | California | 0.54771 | 0.54693 | 0.60694 | 0.60479
Avoided SO2 Rate (lb/MWh) |  |  |  |  | Avoided PM2.5 Rate (lb/MWh)
| Wind | Utility PV | Portfolio EE | Uniform EE |  | Wind | Utility PV | Portfolio EE | Uniform EE
Northeast | 0.64578 | 0.90679 | 0.94207 | 0.79474 | Northeast | 0.043397 | 0.050157 | 0.053811 | 0.04981
Great Lakes/Mid-Atlantic | 4.3437 | 4.3289 | 4.7167 | 4.7423 | Great Lakes/Mid-Atlantic | 0.21397 | 0.21073 | 0.23064 | 0.23192
Southeast | 2.2527 | 2.4608 | 2.6253 | 2.546 | Southeast | 0.13047 | 0.13918 | 0.14832 | 0.14501
Lower Midwest | 1.9638 | 1.6205 | 1.9084 | 2.0544 | Lower Midwest | 0.097358 | 0.097277 | 0.10542 | 0.10542
Upper Midwest | 3.6027 | 3.2261 | 3.6354 | 3.8047 | Upper Midwest | 0.13987 | 0.13873 | 0.14993 | 0.15095
Rocky Mountains | 1.4884 | 1.2757 | 1.4863 | 1.5735 | Rocky Mountains | 0.065676 | 0.067311 | 0.072483 | 0.072962
Texas | 1.3167 | 1.1892 | 1.2609 | 1.3309 | Texas | 0.063937 | 0.068296 | 0.070052 | 0.068216
Southwest | 0.59625 | 0.49329 | 0.54443 | 0.59644 | Southwest | 0.092084 | 0.071916 | 0.083619 | 0.090988
Northwest | 1.4134 | 1.2604 | 1.4732 | 1.4997 | Northwest | 0.1082 | 0.10639 | 0.11339 | 0.11888
California | 0.10072 | 0.091127 | 0.10241 | 0.10825 | California | 0.060568 | 0.066889 | 0.073101 | 0.068993
Wind = Wind power generation
Utility PV = Utility-scale photovoltaic power generation
Portfolio EE = Represents a wide range of EE program types
Uniform EE = Represents consistent energy savings throughout the year

## 2011
2011 AVERT Emission Rates
National Emission Rates
National Weighted Averages (lb/MWh)
| Wind | Utility PV | Portfolio EE | Uniform EE
Avoided CO2 Rate | 1618.1978 | 1583.3595 | 1722.8322 | 1741.7274
Avoided NOx Rate | 1.4609 | 1.4403 | 1.5521 | 1.5665
Avoided SO2 Rate | 3.3867 | 3.1352 | 3.4557 | 3.5744
Avoided PM2.5 Rate | 0.14615 | 0.1425 | 0.15494 | 0.15689
National rates presented here reflect a weighted average of the avoided emission rates of AVERT’s 10 regions. Averages are weighted by the fraction of 2011 fossil generation in each region.
Regional Emission Rates
Avoided CO2 Rate (lb/MWh) |  |  |  |  | Avoided NOx Rate (lb/MWh)
| Wind | Utility PV | Portfolio EE | Uniform EE |  | Wind | Utility PV | Portfolio EE | Uniform EE
Northeast | 1223.1423 | 1275.4027 | 1355.3612 | 1328.5415 | Northeast | 0.63112 | 0.79669 | 0.82688 | 0.73838
Great Lakes/Mid-Atlantic | 1814.8208 | 1774.8669 | 1928.9943 | 1945.0279 | Great Lakes/Mid-Atlantic | 1.7657 | 1.7104 | 1.863 | 1.8846
Southeast | 1597.6245 | 1579.9388 | 1706.2746 | 1718.2611 | Southeast | 1.4281 | 1.4114 | 1.5117 | 1.5259
Lower Midwest | 1648.7526 | 1544.4187 | 1713.6611 | 1759.1838 | Lower Midwest | 1.9424 | 1.948 | 2.127 | 2.1134
Upper Midwest | 1988.7198 | 1874.1539 | 2074.0949 | 2116.2545 | Upper Midwest | 1.8886 | 1.7543 | 1.9416 | 1.9894
Rocky Mountains | 1877.5024 | 1792.4336 | 2040.8427 | 2083.452 | Rocky Mountains | 2.1016 | 1.9596 | 2.2474 | 2.3074
Texas | 1310.1694 | 1284.5776 | 1358.3725 | 1371.9204 | Texas | 0.6951 | 0.83217 | 0.84597 | 0.7842
Southwest | 1302.4869 | 1216.7755 | 1382.9322 | 1416.791 | Southwest | 1.2231 | 0.98907 | 1.1516 | 1.2451
Northwest | 1675.7917 | 1644.0387 | 1777.7664 | 1863.6811 | Northwest | 1.6098 | 1.5451 | 1.6449 | 1.7756
California | 980.8341 | 975.7177 | 1091.1772 | 1095.9721 | California | 0.50792 | 0.38604 | 0.4162 | 0.51454
Avoided SO2 Rate (lb/MWh) |  |  |  |  | Avoided PM2.5 Rate (lb/MWh)
| Wind | Utility PV | Portfolio EE | Uniform EE |  | Wind | Utility PV | Portfolio EE | Uniform EE
Northeast | 1.8456 | 1.9594 | 2.0283 | 1.9695 | Northeast | 0.046088 | 0.054643 | 0.056385 | 0.051985
Great Lakes/Mid-Atlantic | 5.7243 | 5.4461 | 5.9489 | 6.0575 | Great Lakes/Mid-Atlantic | 0.23747 | 0.22416 | 0.24498 | 0.25073
Southeast | 3.5066 | 3.2849 | 3.6175 | 3.732 | Southeast | 0.16373 | 0.16249 | 0.17835 | 0.17862
Lower Midwest | 2.2313 | 1.7097 | 2.0664 | 2.2908 | Lower Midwest | 0.097424 | 0.092711 | 0.10268 | 0.10468
Upper Midwest | 4.6614 | 4.1236 | 4.6734 | 4.8714 | Upper Midwest | 0.14212 | 0.13508 | 0.14958 | 0.15208
Rocky Mountains | 1.7983 | 1.64 | 1.8943 | 1.9638 | Rocky Mountains | 0.063493 | 0.063627 | 0.069366 | 0.070834
Texas | 1.427 | 1.0078 | 1.1764 | 1.3838 | Texas | 0.06136 | 0.063923 | 0.066382 | 0.065092
Southwest | 0.52697 | 0.38303 | 0.45851 | 0.5151 | Southwest | 0.088071 | 0.070654 | 0.082593 | 0.089452
Northwest | 1.4024 | 1.3436 | 1.3558 | 1.5202 | Northwest | 0.10912 | 0.10755 | 0.11033 | 0.12137
California | 0.088289 | 0.059817 | 0.060042 | 0.084841 | California | 0.050723 | 0.050241 | 0.055672 | 0.056199
Wind = Wind power generation
Utility PV = Utility-scale photovoltaic power generation
Portfolio EE = Represents a wide range of EE program types
Uniform EE = Represents consistent energy savings throughout the year

## 2010
2010 AVERT Emission Rates
National Emission Rates
National Weighted Averages (lb/MWh)
| Wind | Utility PV | Portfolio EE | Uniform EE
Avoided CO2 Rate | 1595.2923 | 1539.3404 | 1668.8525 | 1694.2321
Avoided NOx Rate | 1.4382 | 1.4002 | 1.5127 | 1.5226
Avoided SO2 Rate | 3.432 | 2.9937 | 3.3747 | 3.5377
Avoided PM2.5 Rate | 0.19468 | 0.18494 | 0.20147 | 0.20528
National rates presented here reflect a weighted average of the avoided emission rates of AVERT’s 10 regions. Averages are weighted by the fraction of 2010 fossil generation in each region.
Regional Emission Rates
Avoided CO2 Rate (lb/MWh) |  |  |  |  | Avoided NOx Rate (lb/MWh)
| Wind | Utility PV | Portfolio EE | Uniform EE |  | Wind | Utility PV | Portfolio EE | Uniform EE
Northeast | 1255.3851 | 1278.0362 | 1370.9968 | 1356.9049 | Northeast | 0.59804 | 0.78081 | 0.8304 | 0.70942
Great Lakes/Mid-Atlantic | 1804.2787 | 1744.4117 | 1887.9222 | 1916.5212 | Great Lakes/Mid-Atlantic | 1.8438 | 1.7603 | 1.8951 | 1.9322
Southeast | 1558.4766 | 1510.4138 | 1633.6293 | 1653.9015 | Southeast | 1.3271 | 1.3404 | 1.4414 | 1.4255
Lower Midwest | 1635.5193 | 1527.3888 | 1678.5096 | 1728.9259 | Lower Midwest | 2.0973 | 1.9916 | 2.1747 | 2.2272
Upper Midwest | 1959.1183 | 1847.4978 | 2026.3093 | 2072.4182 | Upper Midwest | 1.8792 | 1.7217 | 1.8978 | 1.96
Rocky Mountains | 1715.0657 | 1645.9857 | 1804.0759 | 1830.5772 | Rocky Mountains | 1.9643 | 1.7901 | 1.9847 | 2.029
Texas | 1362.8231 | 1309.7065 | 1421.0957 | 1448.0708 | Texas | 0.66939 | 0.739 | 0.7725 | 0.74353
Southwest | 1321.8815 | 1225.1248 | 1339.373 | 1368.4872 | Southwest | 1.2671 | 0.96703 | 1.1176 | 1.2039
Northwest | 1464.476 | 1471.6563 | 1554.4926 | 1587.5132 | Northwest | 1.4799 | 1.5356 | 1.5777 | 1.6257
California | 942.3143 | 968.2129 | 1033.3171 | 1012.2326 | California | 0.2265 | 0.24255 | 0.23569 | 0.22246
Avoided SO2 Rate (lb/MWh) |  |  |  |  | Avoided PM2.5 Rate (lb/MWh)
| Wind | Utility PV | Portfolio EE | Uniform EE |  | Wind | Utility PV | Portfolio EE | Uniform EE
Northeast | 1.3467 | 1.3944 | 1.4908 | 1.4656 | Northeast | 0.062453 | 0.078581 | 0.084455 | 0.074105
Great Lakes/Mid-Atlantic | 5.8136 | 5.1851 | 5.7398 | 5.9819 | Great Lakes/Mid-Atlantic | 0.41656 | 0.37334 | 0.4145 | 0.43192
Southeast | 3.5994 | 3.2845 | 3.6202 | 3.73 | Southeast | 0.17951 | 0.18044 | 0.19292 | 0.1932
Lower Midwest | 2.5959 | 1.9271 | 2.345 | 2.6245 | Lower Midwest | 0.10058 | 0.094172 | 0.10312 | 0.10634
Upper Midwest | 4.7362 | 4.0984 | 4.6749 | 4.9255 | Upper Midwest | 0.13394 | 0.13206 | 0.14151 | 0.14307
Rocky Mountains | 1.3706 | 1.2813 | 1.3994 | 1.4358 | Rocky Mountains | 0.08922 | 0.10387 | 0.10735 | 0.10242
Texas | 1.6979 | 1.1068 | 1.3981 | 1.685 | Texas | 0.073995 | 0.075349 | 0.080664 | 0.07964
Southwest | 0.5751 | 0.42679 | 0.51359 | 0.55865 | Southwest | 0.096865 | 0.071275 | 0.082411 | 0.090507
Northwest | 0.91427 | 0.92277 | 0.92872 | 1.0059 | Northwest | 0.088119 | 0.083325 | 0.093013 | 0.093551
California | 0.023151 | 0.016306 | 0.013605 | 0.018989 | California | 0.028796 | 0.03127 | 0.033337 | 0.031556
Wind = Wind power generation
Utility PV = Utility-scale photovoltaic power generation
Portfolio EE = Represents a wide range of EE program types
Uniform EE = Represents consistent energy savings throughout the year

## 2009
2009 AVERT Emission Rates
National Emission Rates
National Weighted Averages (lb/MWh)
| Wind | Utility PV | Portfolio EE | Uniform EE
Avoided CO2 Rate | 1597.4567 | 1540.589 | 1687.2308 | 1711.3141
Avoided NOx Rate | 1.425 | 1.4166 | 1.5286 | 1.5311
Avoided SO2 Rate | 4.1006 | 3.8643 | 4.2445 | 4.3494
Avoided PM2.5 Rate | 0.19878 | 0.19406 | 0.21122 | 0.21309
National rates presented here reflect a weighted average of the avoided emission rates of AVERT’s 10 regions. Averages are weighted by the fraction of 2009 fossil generation in each region.
Regional Emission Rates
Avoided CO2 Rate (lb/MWh) |  |  |  |  | Avoided NOx Rate (lb/MWh)
| Wind | Utility PV | Portfolio EE | Uniform EE |  | Wind | Utility PV | Portfolio EE | Uniform EE
Northeast | 1271.1521 | 1236.7712 | 1357.0253 | 1347.9376 | Northeast | 0.69102 | 0.75175 | 0.81248 | 0.73288
Great Lakes/Mid-Atlantic | 1824.5737 | 1782.3875 | 1947.3202 | 1965.8031 | Great Lakes/Mid-Atlantic | 1.6855 | 1.6892 | 1.8218 | 1.8053
Southeast | 1551.737 | 1487.4986 | 1636.0396 | 1658.3132 | Southeast | 1.3211 | 1.3341 | 1.4366 | 1.4275
Lower Midwest | 1683.4852 | 1565.2078 | 1743.5298 | 1790.8621 | Lower Midwest | 2.0651 | 2.0178 | 2.2081 | 2.2285
Upper Midwest | 1997.2076 | 1918.6813 | 2108.7699 | 2141.0265 | Upper Midwest | 1.9353 | 1.8515 | 2.03 | 2.0714
Rocky Mountains | 1749.6359 | 1671.9459 | 1864.4448 | 1904.0778 | Rocky Mountains | 2.0631 | 1.8983 | 2.1332 | 2.217
Texas | 1322.2353 | 1264.1647 | 1348.0131 | 1378.2894 | Texas | 0.80423 | 0.93078 | 0.94632 | 0.88525
Southwest | 1311.9705 | 1221.179 | 1368.6542 | 1393.8206 | Southwest | 1.2884 | 0.94765 | 1.1645 | 1.258
Northwest | 1377.5794 | 1383.3416 | 1462.6602 | 1525.1304 | Northwest | 1.3396 | 1.345 | 1.4125 | 1.514
California | 1014.5218 | 1045.8457 | 1139.3939 | 1119.0046 | California | 0.47591 | 0.48288 | 0.51861 | 0.52152
Avoided SO2 Rate (lb/MWh) |  |  |  |  | Avoided PM2.5 Rate (lb/MWh)
| Wind | Utility PV | Portfolio EE | Uniform EE |  | Wind | Utility PV | Portfolio EE | Uniform EE
Northeast | 1.8303 | 1.671 | 1.8518 | 1.8046 | Northeast | 0.067941 | 0.072992 | 0.078541 | 0.07327
Great Lakes/Mid-Atlantic | 7.8244 | 7.6702 | 8.3325 | 8.4154 | Great Lakes/Mid-Atlantic | 0.44781 | 0.43824 | 0.47724 | 0.48189
Southeast | 4.0594 | 3.8889 | 4.2634 | 4.3352 | Southeast | 0.17965 | 0.17382 | 0.19017 | 0.19239
Lower Midwest | 2.4472 | 1.9056 | 2.2796 | 2.5017 | Lower Midwest | 0.10298 | 0.099891 | 0.10958 | 0.11076
Upper Midwest | 5.3541 | 5.0227 | 5.5365 | 5.6765 | Upper Midwest | 0.13686 | 0.13336 | 0.14554 | 0.14746
Rocky Mountains | 2.3712 | 2.0751 | 2.4048 | 2.484 | Rocky Mountains | 0.090671 | 0.099876 | 0.10438 | 0.10018
Texas | 1.6478 | 1.0802 | 1.2914 | 1.5661 | Texas | 0.056795 | 0.059206 | 0.061346 | 0.060771
Southwest | 0.57329 | 0.40469 | 0.48001 | 0.5416 | Southwest | 0.088392 | 0.066431 | 0.080365 | 0.086707
Northwest | 0.94264 | 0.96388 | 0.87097 | 1.0613 | Northwest | 0.080491 | 0.082506 | 0.087484 | 0.08977
California | 0.068864 | 0.049224 | 0.056422 | 0.068636 | California | 0.029718 | 0.034134 | 0.036676 | 0.033884
Wind = Wind power generation
Utility PV = Utility-scale photovoltaic power generation
Portfolio EE = Represents a wide range of EE program types
Uniform EE = Represents consistent energy savings throughout the year

## 2008
2008 AVERT Emission Rates
National Emission Rates
National Weighted Averages (lb/MWh)
| Wind | Utility PV | Portfolio EE | Uniform EE
Avoided CO2 Rate | 1591.6034 | 1530.1851 | 1684.7791 | 1707.6148
Avoided NOx Rate | 1.9843 | 1.7335 | 1.9647 | 2.0169
Avoided SO2 Rate | 4.7547 | 4.0266 | 4.67 | 4.9344
Avoided PM2.5 Rate | 0.19794 | 0.18361 | 0.20444 | 0.20954
National rates presented here reflect a weighted average of the avoided emission rates of AVERT’s 10 regions. Averages are weighted by the fraction of 2008 fossil generation in each region.
Regional Emission Rates
Avoided CO2 Rate (lb/MWh) |  |  |  |  | Avoided NOx Rate (lb/MWh)
| Wind | Utility PV | Portfolio EE | Uniform EE |  | Wind | Utility PV | Portfolio EE | Uniform EE
Northeast | 1219.4224 | 1241.1898 | 1340.9108 | 1325.531 | Northeast | 0.67641 | 0.80446 | 0.84801 | 0.75988
Great Lakes/Mid-Atlantic | 1817.4592 | 1742.8936 | 1922.9847 | 1950.6631 | Great Lakes/Mid-Atlantic | 3.0483 | 2.4367 | 2.8456 | 2.948
Southeast | 1557.5421 | 1469.2171 | 1634.4314 | 1664.9152 | Southeast | 1.9217 | 1.6158 | 1.836 | 1.9333
Lower Midwest | 1621.9112 | 1528.5189 | 1694.013 | 1731.8951 | Lower Midwest | 2.2275 | 2.1468 | 2.3674 | 2.3985
Upper Midwest | 1921.2823 | 1840.2657 | 2033.9857 | 2062.3728 | Upper Midwest | 2.3996 | 2.1699 | 2.4874 | 2.5273
Rocky Mountains | 1788.1988 | 1707.0866 | 1912.2296 | 1942.577 | Rocky Mountains | 2.3788 | 2.1503 | 2.4663 | 2.542
Texas | 1387.7311 | 1350.6492 | 1440.0111 | 1456.6934 | Texas | 0.77131 | 0.94283 | 0.93785 | 0.86291
Southwest | 1198.5445 | 1190.2964 | 1302.147 | 1304.8558 | Southwest | 1.0871 | 1.0768 | 1.1716 | 1.168
Northwest | 1488.2592 | 1462.374 | 1592.3863 | 1624.834 | Northwest | 1.541 | 1.4943 | 1.6191 | 1.6928
California | 998.7675 | 1057.6802 | 1136.513 | 1108.7417 | California | 0.33814 | 0.36289 | 0.38706 | 0.37414
Avoided SO2 Rate (lb/MWh) |  |  |  |  | Avoided PM2.5 Rate (lb/MWh)
| Wind | Utility PV | Portfolio EE | Uniform EE |  | Wind | Utility PV | Portfolio EE | Uniform EE
Northeast | 1.3819 | 1.3214 | 1.4582 | 1.4523 | Northeast | 0.063166 | 0.072626 | 0.07607 | 0.071243
Great Lakes/Mid-Atlantic | 9.0022 | 7.928 | 9.0673 | 9.4075 | Great Lakes/Mid-Atlantic | 0.43331 | 0.39079 | 0.43967 | 0.4548
Southeast | 5.3578 | 4.1877 | 5.0224 | 5.4416 | Southeast | 0.18816 | 0.17321 | 0.1935 | 0.19918
Lower Midwest | 2.666 | 2.1384 | 2.5452 | 2.7515 | Lower Midwest | 0.098439 | 0.095467 | 0.10402 | 0.10571
Upper Midwest | 4.7549 | 4.2906 | 4.9081 | 5.0566 | Upper Midwest | 0.12488 | 0.12125 | 0.13362 | 0.13485
Rocky Mountains | 1.8341 | 1.7299 | 1.9289 | 1.96 | Rocky Mountains | 0.078151 | 0.096531 | 0.096841 | 0.0922
Texas | 1.5536 | 1.0066 | 1.3025 | 1.5441 | Texas | 0.058251 | 0.06105 | 0.063582 | 0.062524
Southwest | 0.35477 | 0.29546 | 0.32337 | 0.3423 | Southwest | 0.064963 | 0.058752 | 0.065215 | 0.067238
Northwest | 1.971 | 2.2607 | 2.1349 | 2.3399 | Northwest | 0.092096 | 0.086924 | 0.099294 | 0.099796
California | 0.022642 | 0.020412 | 0.022332 | 0.024226 | California | 0.029009 | 0.032768 | 0.034678 | 0.032805
Wind = Wind power generation
Utility PV = Utility-scale photovoltaic power generation
Portfolio EE = Represents a wide range of EE program types
Uniform EE = Represents consistent energy savings throughout the year

## 2007
2007 AVERT Emission Rates
National Emission Rates
National Weighted Averages (lb/MWh)
| Wind | Utility PV | Portfolio EE | Uniform EE
Avoided CO2 Rate | 1574.0552 | 1513.1974 | 1660.5674 | 1682.2431
Avoided NOx Rate | 2.0777 | 1.8311 | 2.0372 | 2.0972
Avoided SO2 Rate | 4.9868 | 4.0673 | 4.7328 | 5.0368
Avoided PM2.5 Rate | 0.19276 | 0.17505 | 0.19537 | 0.20097
National rates presented here reflect a weighted average of the avoided emission rates of AVERT’s 10 regions. Averages are weighted by the fraction of 2007 fossil generation in each region.
Regional Emission Rates
Avoided CO2 Rate (lb/MWh) |  |  |  |  | Avoided NOx Rate (lb/MWh)
| Wind | Utility PV | Portfolio EE | Uniform EE |  | Wind | Utility PV | Portfolio EE | Uniform EE
Northeast | 1294.7306 | 1310.7061 | 1408.7412 | 1390.7424 | Northeast | 0.9607 | 1.0976 | 1.1326 | 1.0508
Great Lakes/Mid-Atlantic | 1776.6764 | 1701.8509 | 1866.8561 | 1893.4805 | Great Lakes/Mid-Atlantic | 3.1364 | 2.4906 | 2.8488 | 2.9726
Southeast | 1570.5453 | 1486.1508 | 1641.0252 | 1668.5615 | Southeast | 2.052 | 1.7796 | 1.9932 | 2.0732
Lower Midwest | 1613.4231 | 1500.1297 | 1666.879 | 1713.5072 | Lower Midwest | 2.4835 | 2.3299 | 2.5713 | 2.6426
Upper Midwest | 1908.9202 | 1817.5495 | 2011.2453 | 2039.9674 | Upper Midwest | 2.5466 | 2.3252 | 2.6173 | 2.6677
Rocky Mountains | 1675.1115 | 1597.7728 | 1788.0026 | 1807.899 | Rocky Mountains | 1.8336 | 1.6466 | 1.9049 | 1.9633
Texas | 1263.3297 | 1227.1682 | 1342.878 | 1353.8093 | Texas | 0.7054 | 0.82919 | 0.84936 | 0.8033
Southwest | 1118.1 | 1110.5999 | 1216.5725 | 1215.2682 | Southwest | 0.95078 | 0.98667 | 1.0735 | 1.0525
Northwest | 1529.4464 | 1560.8645 | 1626.7413 | 1667.1394 | Northwest | 1.6527 | 1.8056 | 1.7063 | 1.8462
California | 1064.1529 | 1091.9846 | 1175.0428 | 1159.8783 | California | 0.4241 | 0.40351 | 0.43143 | 0.44058
Avoided SO2 Rate (lb/MWh) |  |  |  |  | Avoided PM2.5 Rate (lb/MWh)
| Wind | Utility PV | Portfolio EE | Uniform EE |  | Wind | Utility PV | Portfolio EE | Uniform EE
Northeast | 2.0449 | 1.9577 | 2.0795 | 2.0814 | Northeast | 0.073494 | 0.084266 | 0.087304 | 0.081946
Great Lakes/Mid-Atlantic | 9.4185 | 7.8677 | 9.0141 | 9.4944 | Great Lakes/Mid-Atlantic | 0.3929 | 0.34146 | 0.38723 | 0.40324
Southeast | 5.6403 | 4.3308 | 5.1908 | 5.6293 | Southeast | 0.19194 | 0.17365 | 0.19388 | 0.2
Lower Midwest | 2.8585 | 2.0921 | 2.5978 | 2.8844 | Lower Midwest | 0.099242 | 0.093718 | 0.10347 | 0.10578
Upper Midwest | 5.2046 | 4.6075 | 5.279 | 5.4646 | Upper Midwest | 0.13541 | 0.13049 | 0.14378 | 0.14551
Rocky Mountains | 1.4956 | 1.236 | 1.5232 | 1.5983 | Rocky Mountains | 0.11252 | 0.13529 | 0.14145 | 0.13282
Texas | 1.1369 | 0.71665 | 1.0021 | 1.1285 | Texas | 0.05773 | 0.059761 | 0.063615 | 0.062991
Southwest | 0.20423 | 0.23532 | 0.24208 | 0.23648 | Southwest | 0.060976 | 0.048646 | 0.056598 | 0.059954
Northwest | 1.4104 | 1.3084 | 1.1676 | 1.377 | Northwest | 0.088596 | 0.089346 | 0.095616 | 0.096563
California | 0.037529 | 0.025947 | 0.027704 | 0.034829 | California | 0.032513 | 0.036498 | 0.0391 | 0.036662
Wind = Wind power generation
Utility PV = Utility-scale photovoltaic power generation
Portfolio EE = Represents a wide range of EE program types
Uniform EE = Represents consistent energy savings throughout the year