## README
Emission Rates from AVERT
April 2024
What is AVERT?
The AVoided Emissions and geneRation Tool (AVERT) is a free EPA tool with a simple user interface. Environmental agency staff, air quality planners, energy officials, public utility commission staff, and others can use AVERT to evaluate the change in particulate matter (PM2.5), carbon dioxide (CO2), nitrogen oxides (NOX), sulfur dioxide (SO2), volatile organic compound (VOC), and ammonia (NH3) emissions from electric power plants as a result of energy policies and programs such as energy efficiency and renewable energy (EE/RE). AVERT calculates emissions impacts based on actual historical hourly patterns in generation by electric power plants within the contiguous 48 states and DC.
Emission Rates
AVERT uses a peer-reviewed methodology to analyze electric power sector impacts on an hour-by-hour basis, but it can also produce annual emission rates for each AVERT region and for the nation. The tables in this file provide annual average marginal emission rates for specific EE/RE resources, which EPA pre-generated by running AVERT with data for each year from 2017 to 2023.
When to Use AVERT Emission Rates
The emission rates presented here are intended for quick estimates of avoided emissions from EE/RE programs, policies, or projects. For more detailed planning, download and use AVERT to generate a custom analysis that accounts for seasonal and time-of-day variations or to analyze different EE/RE combinations. The emission rates in this compendium were calculated by assuming a 0.5% displacement of the existing demand in each AVERT region. They are divided into eight categories: onshore wind, offshore wind, utility-scale photovoltaic (PV), distributed PV, utility-scale PV-plus-storage, distributed PV-plus-storage, portfolio EE, and uniform EE. Use the portfolio EE rates if you are assessing a wide range of EE programs. Use the uniform EE rates if energy savings are consistent throughout the year. If you have a RE project, use the appropriate RE technology type: onshore wind, offshore wind, utility PV, distributed PV, utility-scale PV-plus-storage, or distributed PV-plus-storage. Emission rates should not be used to examine the emission impacts of changes that extend more than 5 years into the future. All avoided emission rates in this document were produced on a net generation basis. Emission rates for uniform EE, portfolio EE, distributed PV, and distributed PV-plus-storage have already been adjusted to account for transmission and distribution (T&D) losses. These emission rates can be multiplied by retail-level EE savings or DPV generation to determine grid-level emission impacts, without the user having to make any further T&D adjustments. To illustrate using emission factors for load reductions made at the retail level (energy efficiency and distributed PV, but not utility PV or wind), consider a New England regional program that is expected to reduce retail-level load by 100 MW evenly across every hour of 2023: 100 MW x 8,760 hours x 1,110 lb CO2/MWh = 972.4 million lb CO2 Note that the effect of T&D losses is included in published emission rates for the energy efficiency and distributed PV resources. Users should use retail energy changes to analyze programs or projects with these resources. Emission rates in this workbook are typically calculated once, in the year they are released. Each worksheet in this file identifies the date when that year's emission rates were last updated. For the most up-to-date emission rates, please use the latest version of AVERT to conduct your own analysis.
AVERT Regions
The AVERT regions are generally aggregations of balancing authorities, and are similar, but not identical, to the mapping used in EIA's Hourly Electric Grid Monitoring dataset (EIA 930). This map is for representational purposes only, as the interconnectedness of regions means that the boundaries drawn here are only approximate.
Using Capacity Factors for Wind and PV Power Generation
Estimating avoided emissions of wind and solar projects involves multiplying the appropriate emission factor from this document (in pounds per megawatt-hour [MWh]) by the size of the RE resource and the RE technology’s capacity factor. It is not appropriate to simply multiply the emission rate by the size of the RE installation because a wind turbine or PV panel may only occaisionally achieve its maximum possible output under actual operating conditions. This is a consequence of natural hourly, daily, and seasonal fluctuations in wind speed, cloud cover, the sun’s angle of incidence, and hours of sunlight per day. These factors all vary regionally; for example, the Southwest has more sunny days per year than New England. To estimate avoided emissions from wind or PV, multiply the RE capacity by an additional capacity factor that reflects actual operating conditions. If actual capacity factors are unavailable, the table on the next worksheet provides an average capacity factor for wind and PV resources for each AVERT region as well as the contiguous 48 states, for national-scale analysis. These factors reflect annual averages based on the hourly RE profiles embedded in AVERT. Appendix C of the AVERT User Manual describes how these hourly profiles were developed.
Example
For illustration, consider the avoided PM2.5 emissions from a project to add 100 MW of onshore wind capacity in the Texas region:
Annual generation = capacity factor for RE technology (0.3457) × installed capacity (100 MW) x hours in a year (8,760 hours, except leap years) = 302,833 MWh Avoided PM2.5 emissions = avoided electricity generation (296,614 MWh) × emission factor (0.08 lb/MW h) = 23,729 lb
Avoided PM2.5 emissions = avoided electricity generation (302,833 MWh) × emission rate (0.06 lb/MWh) = 19,292 lb
Unit Conversions
1 MW = 1,000 kW = 0.001 GW. To convert units from power (kW, MW, GW) to energy (kWh, MWh, GWh), multiply by the total number of hours in the year. To convert in the other direction, divide by the total number of hours in the year. There are 8,760 hours in a non-leap year and 8,784 hours in a leap year. All entered values should be in terms of MW-AC, not MW-DC.
Emissions Accounting and Claims
Although the avoided emission estimates provided by AVERT are intended to support RE initiatives, AVERT is a marginal emissions assessment tool and not a tool for emissions accounting. EPA cautions RE users and retailers from using AVERT’s avoided emissions estimates to take or give credit for emission reductions, particularly in corporate greenhouse gas (GHG) accounting and reporting. While RE users that own renewable energy certificates (RECs) or similar market-based energy attribute certificates have unique ownership and claim to the emissions attributes of the associated electricity generation, they generally do not have a unique claim to the impacts on regional grid operations and emissions. Corporate GHG accounting typically includes an inventory of emissions associated with purchased electricity, but not an assessment of the impact of an organization’s purchased electricity on regional grid emissions. Organizations interested in quantifying RE’s impact on regional grid emissions should consider project accounting. This type of emissions accounting is designed to quantify the benefits of emission mitigation projects.
Utility PV-Plus-Storage and Distributed PV-Plus-Storage Assumptions
Utility PV-plus-storage and distributed PV-plus-storage resources were each modeled using a ratio of 1.65 times higher PV capacity as compared to storage capacity. For example, if the PV capacity was modeled at 165 MW, the paired 4-hour storage resource was modeled at 100 MW. This ratio was based on a 2023 NREL study, U.S. Solar Photovoltaic System and Energy Storage Cost Benchmarks, With Minimum Sustainable Price Analysis: Q1 2023, which used a similar ratio of 1.6 to 1.7 MW to 1 MW for its solar to storage ratio. Additionally, the utility and distributed PV-plus-storage resources were each modeled with the PV and storage resources acting as a paired system (rather than two distinct systems). Source: Ramasamy, Vignesh, Jarett Zuboy, Michael Woodhouse, Eric O’Shaughnessy, David Feldman, Jal Desai, Andy Walker, Robert Margolis, and Paul Basore. 2023. U.S. Solar Photovoltaic System and Energy Storage Cost Benchmarks, With Minimum Sustainable Price Analysis: Q1 2023. Golden, CO: National Renewable Energy Laboratory. NREL/TP7A40-87303. Available at: https://www.nrel.gov/docs/fy23osti/87303.pdf.

## Capacity factors
Annual Average Capacity Factors
| Onshore Wind | Offshore Wind | Utility PV | Distributed PV
California | 25.49% | 30.07% | 26.53% | 20.95%
Central | 38.01% | - | 26.72% | 20.72%
Florida | 26.1% | - | 24.34% | 19.49%
Mid-Atlantic | 29.45% | 36.64% | 22.3% | 17.87%
Midwest | 31.99% | - | 23.6% | 18.67%
Carolinas | 26.87% | 27.94% | 24.35% | 19.48%
New England | 27.44% | 45.04% | 22.82% | 18.23%
New York | 24.94% | 40.37% | 21.08% | 17.03%
Northwest | 27.44% | 25.34% | 26.2% | 20.04%
Rocky Mountains | 32.42% | - | 28.08% | 21.52%
Southeast | 26.29% | - | 24.42% | 19.55%
Southwest | 31.17% | - | 32.07% | 24.49%
Tennessee | 15.99% | - | 25.16% | 19.83%
Texas | 34.57% | - | 26.03% | 20.55%
Contiguous 48 states (national unweighted average) | 28.44% | 34.23% | 25.26% | 19.89%

## 2023
2023 AVERT Emission Rates
Avoided emission rates calculated in April 2024.
National Emission Rates
National Weighted Averages (lb/MWh) | [8 empty] | Onshore Wind = Onshore wind power generation Offshore Wind = Offshore wind power generation Utility PV = Utility-scale photovoltaic power generation Distributed PV = Distributed photovoltaic power generation (e.g., rooftop) Utility PV-Plus-Storage = Utility-scale photovoltaic power generation paired with 4-hour battery storage Distributed PV-Plus-Storage = Distributed photovoltaic power generation (e.g., rooftop) paired with 4-hour battery storage Portfolio EE = Represents a wide range of EE program types Uniform EE = Represents consistent energy savings throughout the year
| Onshore Wind | Offshore Wind | Utility PV | Distributed PV | Utility PV-Plus-Storage | Distributed PV-Plus-Storage | Portfolio EE | Uniform EE
Avoided CO2 Rate | 1308.328 | 1227.8569 | 1347.1061 | 1449.4026 | 1350.7643 | 1454.4252 | 1454.6843 | 1429.4843
Avoided NOx Rate | 0.58947 | 0.4739 | 0.64868 | 0.6967 | 0.66443 | 0.71726 | 0.71208 | 0.66318
Avoided SO2 Rate | 0.56857 | 0.40703 | 0.56849 | 0.60936 | 0.56347 | 0.60297 | 0.62425 | 0.61699
Avoided PM2.5 Rate | 0.07458 | 0.07425 | 0.082449 | 0.088607 | 0.083077 | 0.089467 | 0.088733 | 0.08387
Avoided VOC Rate | 0.022641 | 0.023178 | 0.024745 | 0.026509 | 0.025302 | 0.027247 | 0.027186 | 0.025458
Avoided NH3 Rate | 0.026959 | 0.026866 | 0.030294 | 0.0326 | 0.031304 | 0.033942 | 0.032494 | 0.030471
National rates presented here reflect a weighted average of the avoided emission rates of AVERT’s 14 regions. Averages are weighted by the fraction of 2023 fossil generation in each region.
Regional Emission Rates
Avoided CO2 Rate (lb/MWh) | [8 empty] | Avoided NOx Rate (lb/MWh)
| Onshore Wind | Offshore Wind | Utility PV | Distributed PV | Utility PV-Plus-Storage | Distributed PV-Plus-Storage | Portfolio EE | Uniform EE |  | Onshore Wind | Offshore Wind | Utility PV | Distributed PV | Utility PV-Plus-Storage | Distributed PV-Plus-Storage | Portfolio EE | Uniform EE |  | CO2 | NOX | SO2 | PM2.5 | VOC | NH3
California | 946.4536 | 948.1189 | 949.3922 | 1039.6078 | 966.3307 | 1068.2728 | 1058.022 | 1037.043 | California | 0.13789 | 0.13502 | 0.13048 | 0.14359 | 0.14472 | 0.16722 | 0.17128 | 0.14909 | California | #REF! | #REF! | #REF! | #REF! | #REF! | #REF!
Carolinas | 1388.956 | 1392.0655 | 1386.1243 | 1486.0837 | 1386.0203 | 1485.99 | 1553.4886 | 1511.424 | Carolinas | 0.61412 | 0.61407 | 0.59472 | 0.63095 | 0.58222 | 0.61501 | 0.72458 | 0.67484 | Carolinas | #REF! | #REF! | #REF! | #REF! | #REF! | #REF!
Central | 1609.5547 | - | 1621.1076 | 1747.16 | 1621.6382 | 1747.5282 | 1746.3078 | 1739.8098 | Central | 1.0689 | - | 1.2736 | 1.3747 | 1.3008 | 1.4106 | 1.3805 | 1.2265 | Central | #REF! | #REF! | #REF! | #REF! | #REF! | #REF!
Florida | 946.6531 | - | 999.5941 | 1079.0816 | 1012.4614 | 1094.548 | 1075.7112 | 1043.9056 | Florida | 0.27705 | - | 0.32212 | 0.34758 | 0.32773 | 0.35417 | 0.34432 | 0.31683 | Florida | #REF! | #REF! | #REF! | #REF! | #REF! | #REF!
Mid-Atlantic | 1238.4678 | 1241.6322 | 1295.4674 | 1392.073 | 1297.3205 | 1394.6735 | 1391.4727 | 1363.1779 | Mid-Atlantic | 0.45139 | 0.45713 | 0.4958 | 0.53323 | 0.50112 | 0.53929 | 0.52845 | 0.50485 | Mid-Atlantic | #REF! | #REF! | #REF! | #REF! | #REF! | #REF!
Midwest | 1575.623 | - | 1612.322 | 1735.8126 | 1607.1947 | 1729.2508 | 1727.1318 | 1711.7692 | Midwest | 0.85991 | - | 0.90908 | 0.98272 | 0.91419 | 0.99006 | 0.96293 | 0.94108 | Midwest | #REF! | #REF! | #REF! | #REF! | #REF! | #REF!
New England | 977.6657 | 978.682 | 1003.2721 | 1079.4381 | 1014.3834 | 1093.9982 | 1088.8141 | 1064.9385 | New England | 0.15231 | 0.15194 | 0.18624 | 0.1958 | 0.21183 | 0.23018 | 0.2134 | 0.18007 | New England | #REF! | #REF! | #REF! | #REF! | #REF! | #REF!
New York | 960.7036 | 954.0129 | 992.7856 | 1068.4335 | 1001.8762 | 1079.9192 | 1080.3473 | 1048.011 | New York | 0.28271 | 0.27506 | 0.33831 | 0.35961 | 0.35662 | 0.38211 | 0.38932 | 0.32711 | New York | #REF! | #REF! | #REF! | #REF! | #REF! | #REF!
Northwest | 1464.5817 | 1479.2121 | 1438.3148 | 1570.8359 | 1456.4583 | 1595.3706 | 1631.0172 | 1604.0307 | Northwest | 0.8749 | 0.8943 | 0.82243 | 0.89108 | 0.84831 | 0.92698 | 0.99689 | 0.95816 | Northwest | #REF! | #REF! | #REF! | #REF! | #REF! | #REF!
Rocky Mountains | 1685.8732 | - | 1681.6302 | 1843.3966 | 1679.9279 | 1841.6525 | 1816.6776 | 1839.8722 | Rocky Mountains | 0.83187 | - | 0.81989 | 0.89655 | 0.81832 | 0.894 | 0.89434 | 0.9047 | Rocky Mountains | #REF! | #REF! | #REF! | #REF! | #REF! | #REF!
Southeast | 1274.6125 | - | 1379.8403 | 1488.19 | 1387.9166 | 1497.8045 | 1488.082 | 1445.9314 | Southeast | 0.53311 | - | 0.65914 | 0.70941 | 0.67186 | 0.72583 | 0.72665 | 0.66505 | Southeast | #REF! | #REF! | #REF! | #REF! | #REF! | #REF!
Southwest | 1211.9482 | - | 1260.388 | 1391.1059 | 1275.5641 | 1413.976 | 1356.4535 | 1342.164 | Southwest | 0.44081 | - | 0.48325 | 0.53313 | 0.51335 | 0.57706 | 0.54282 | 0.50789 | Southwest | #REF! | #REF! | #REF! | #REF! | #REF! | #REF!
Tennessee | 1197.8831 | - | 1292.6332 | 1393.85 | 1300.4403 | 1404.0412 | 1384.6751 | 1337.6914 | Tennessee | 0.35851 | - | 0.45063 | 0.48443 | 0.45547 | 0.4917 | 0.48273 | 0.43428 | Tennessee | #REF! | #REF! | #REF! | #REF! | #REF! | #REF!
Texas | 1224.0809 | - | 1245.1808 | 1302.6537 | 1244.1182 | 1301.234 | 1324.5038 | 1293.7296 | Texas | 0.57754 | - | 0.68157 | 0.70657 | 0.74212 | 0.78243 | 0.76869 | 0.65123 | Texas | #REF! | #REF! | #REF! | #REF! | #REF! | #REF!
[18 empty] | National | #REF! | #REF! | #REF! | #REF! | #REF! | #REF!
[18 empty] | Selected | #REF!
Avoided SO2 Rate (lb/MWh) | [8 empty] | Avoided PM2.5 Rate (lb/MWh)
| Onshore Wind | Offshore Wind | Utility PV | Distributed PV | Utility PV-Plus-Storage | Distributed PV-Plus-Storage | Portfolio EE | Uniform EE |  | Onshore Wind | Offshore Wind | Utility PV | Distributed PV | Utility PV-Plus-Storage | Distributed PV-Plus-Storage | Portfolio EE | Uniform EE
California | 0.023218 | 0.021644 | 0.018489 | 0.019971 | 0.020751 | 0.023641 | 0.029912 | 0.024565 | California | 0.037273 | 0.037122 | 0.036142 | 0.039352 | 0.038458 | 0.043236 | 0.044658 | 0.040819
Carolinas | 0.48331 | 0.48184 | 0.46214 | 0.49178 | 0.45113 | 0.47687 | 0.5618 | 0.52535 | Carolinas | 0.10419 | 0.10506 | 0.10627 | 0.11401 | 0.10936 | 0.11803 | 0.12387 | 0.11517
Central | 1.3296 | - | 1.2141 | 1.3075 | 1.1948 | 1.2819 | 1.3137 | 1.3922 | Central | 0.058425 | - | 0.062166 | 0.06703 | 0.062822 | 0.067903 | 0.067114 | 0.064401
Florida | 0.13576 | - | 0.17916 | 0.19464 | 0.18287 | 0.19827 | 0.19201 | 0.16665 | Florida | 0.056618 | - | 0.06125 | 0.06617 | 0.061658 | 0.066632 | 0.065943 | 0.063256
Mid-Atlantic | 0.51554 | 0.51697 | 0.56015 | 0.59784 | 0.56462 | 0.60304 | 0.59603 | 0.57477 | Mid-Atlantic | 0.073885 | 0.074221 | 0.083576 | 0.089443 | 0.08416 | 0.090209 | 0.089237 | 0.084201
Midwest | 1.078 | - | 1.057 | 1.1365 | 1.049 | 1.1266 | 1.1577 | 1.1588 | Midwest | 0.093997 | - | 0.10808 | 0.11647 | 0.10747 | 0.11576 | 0.11212 | 0.1058
New England | 0.056148 | 0.05762 | 0.077991 | 0.081594 | 0.10138 | 0.11228 | 0.099387 | 0.071337 | New England | 0.031285 | 0.031333 | 0.034796 | 0.037088 | 0.036805 | 0.039755 | 0.039103 | 0.035485
New York | 0.070904 | 0.070447 | 0.079483 | 0.085109 | 0.089872 | 0.098088 | 0.09979 | 0.079759 | New York | 0.090994 | 0.089434 | 0.10202 | 0.10906 | 0.10479 | 0.11264 | 0.11271 | 0.10256
Northwest | 0.49125 | 0.50164 | 0.44547 | 0.48059 | 0.44793 | 0.48464 | 0.55881 | 0.53166 | Northwest | 0.083789 | 0.084286 | 0.083539 | 0.091725 | 0.084253 | 0.092552 | 0.092335 | 0.091597
Rocky Mountains | 0.55988 | - | 0.53324 | 0.58381 | 0.53321 | 0.58341 | 0.574 | 0.59804 | Rocky Mountains | 0.053372 | - | 0.054695 | 0.059811 | 0.054998 | 0.06044 | 0.0588 | 0.058801
Southeast | 0.11623 | - | 0.14125 | 0.15044 | 0.14553 | 0.15552 | 0.16308 | 0.1492 | Southeast | 0.04327 | - | 0.05091 | 0.055058 | 0.051304 | 0.055512 | 0.054619 | 0.051407
Southwest | 0.20042 | - | 0.24439 | 0.27568 | 0.2529 | 0.28836 | 0.23484 | 0.23104 | Southwest | 0.066263 | - | 0.072038 | 0.079822 | 0.073986 | 0.082582 | 0.078135 | 0.075172
Tennessee | 0.39278 | - | 0.49794 | 0.53268 | 0.49913 | 0.53355 | 0.54266 | 0.48453 | Tennessee | 0.17024 | - | 0.20109 | 0.21491 | 0.20027 | 0.21399 | 0.21931 | 0.20176
Texas | 0.57021 | - | 0.52917 | 0.55513 | 0.48948 | 0.50594 | 0.58293 | 0.58921 | Texas | 0.063706 | - | 0.066193 | 0.069312 | 0.067194 | 0.070535 | 0.071473 | 0.068035
Avoided VOC Rate (lb/MWh) | [8 empty] | Avoided NH3 Rate (lb/MWh)
| Onshore Wind | Offshore Wind | Utility PV | Distributed PV | Utility PV-Plus-Storage | Distributed PV-Plus-Storage | Portfolio EE | Uniform EE |  | Onshore Wind | Offshore Wind | Utility PV | Distributed PV | Utility PV-Plus-Storage | Distributed PV-Plus-Storage | Portfolio EE | Uniform EE
California | 0.013671 | 0.013758 | 0.013547 | 0.014708 | 0.01444 | 0.016263 | 0.016295 | 0.015024 | California | 0.030195 | 0.030464 | 0.029823 | 0.032318 | 0.031753 | 0.03561 | 0.035859 | 0.033245
Carolinas | 0.030999 | 0.032164 | 0.034543 | 0.036869 | 0.038131 | 0.041524 | 0.042182 | 0.03586 | Carolinas | 0.035768 | 0.036022 | 0.037136 | 0.039775 | 0.039061 | 0.042247 | 0.042804 | 0.039487
Central | 0.026514 | - | 0.028593 | 0.030829 | 0.028904 | 0.031221 | 0.030871 | 0.029398 | Central | 0.026529 | - | 0.033459 | 0.036145 | 0.034435 | 0.037394 | 0.036187 | 0.0311
Florida | 0.011963 | - | 0.013686 | 0.014815 | 0.01436 | 0.015673 | 0.014713 | 0.013619 | Florida | 0.02312 | - | 0.027209 | 0.029334 | 0.029102 | 0.031726 | 0.029235 | 0.02671
Mid-Atlantic | 0.018661 | 0.0186 | 0.020284 | 0.021694 | 0.020507 | 0.022 | 0.021771 | 0.02092 | Mid-Atlantic | 0.02413 | 0.024004 | 0.027158 | 0.029341 | 0.02773 | 0.030128 | 0.028752 | 0.027415
Midwest | 0.025719 | - | 0.028717 | 0.030832 | 0.028832 | 0.030983 | 0.03019 | 0.028794 | Midwest | 0.029716 | - | 0.034512 | 0.037246 | 0.035361 | 0.038303 | 0.035572 | 0.033675
New England | 0.011099 | 0.011109 | 0.012599 | 0.013428 | 0.013282 | 0.014359 | 0.014175 | 0.012697 | New England | 0.016397 | 0.016399 | 0.017441 | 0.018587 | 0.018038 | 0.01943 | 0.019185 | 0.018109
New York | 0.052449 | 0.05146 | 0.058044 | 0.062116 | 0.059194 | 0.063614 | 0.063068 | 0.058689 | New York | 0.052323 | 0.051366 | 0.059851 | 0.063779 | 0.06171 | 0.066122 | 0.065709 | 0.059537
Northwest | 0.02942 | 0.030147 | 0.028291 | 0.030792 | 0.028934 | 0.031616 | 0.033232 | 0.032217 | Northwest | 0.019136 | 0.019483 | 0.019667 | 0.021384 | 0.020284 | 0.022231 | 0.021251 | 0.021171
Rocky Mountains | 0.025563 | - | 0.025634 | 0.028068 | 0.025514 | 0.027957 | 0.028028 | 0.027931 | Rocky Mountains | 0.030777 | - | 0.031242 | 0.034134 | 0.031982 | 0.035279 | 0.035907 | 0.034199
Southeast | 0.023916 | - | 0.027759 | 0.029915 | 0.027922 | 0.030106 | 0.029792 | 0.028262 | Southeast | 0.026851 | - | 0.031749 | 0.034411 | 0.032875 | 0.035866 | 0.034267 | 0.031989
Southwest | 0.023791 | - | 0.020945 | 0.022273 | 0.02152 | 0.023068 | 0.02854 | 0.026449 | Southwest | 0.028315 | - | 0.028636 | 0.031263 | 0.029712 | 0.032885 | 0.032886 | 0.031613
Tennessee | 0.019917 | - | 0.026058 | 0.028187 | 0.026674 | 0.029138 | 0.027474 | 0.024452 | Tennessee | 0.018655 | - | 0.02253 | 0.024355 | 0.02264 | 0.024579 | 0.02371 | 0.021826
Texas | 0.020475 | - | 0.022693 | 0.023598 | 0.023611 | 0.024723 | 0.024993 | 0.022408 | Texas | 0.026586 | - | 0.028303 | 0.029624 | 0.029396 | 0.031004 | 0.029433 | 0.028415

## 2022
2022 AVERT Emission Rates
Avoided emission rates calculated in April 2022.
National Emission Rates
National Weighted Averages (lb/MWh) | [6 empty] | Onshore Wind = Onshore wind power generation Offshore Wind = Offshore wind power generation Utility PV = Utility-scale photovoltaic power generation Distributed PV = Distributed photovoltaic power generation (e.g., rooftop) Portfolio EE = Represents a wide range of EE program types Uniform EE = Represents consistent energy savings throughout the year
| Onshore Wind | Offshore Wind | Utility PV | Distributed PV | Portfolio EE | Uniform EE
Avoided CO2 Rate | 1328.8006 | 1286.6966 | 1345.2427 | 1451.1681 | 1450.887 | 1437.8135
Avoided NOx Rate | 0.63334 | 0.54942 | 0.67289 | 0.726 | 0.73377 | 0.69614
Avoided SO2 Rate | 0.64067 | 0.52386 | 0.59746 | 0.64502 | 0.65537 | 0.67441
Avoided PM2.5 Rate | 0.076329 | 0.084384 | 0.080495 | 0.08681 | 0.086963 | 0.083866
Avoided VOC Rate | 0.024648 | 0.026848 | 0.027043 | 0.02914 | 0.029445 | 0.027543
Avoided NH3 Rate | 0.027561 | 0.029176 | 0.031541 | 0.034013 | 0.033949 | 0.031329
National rates presented here reflect a weighted average of the avoided emission rates of AVERT’s 14 regions. Averages are weighted by the fraction of 2022 fossil generation in each region.
Regional Emission Rates
Avoided CO2 Rate (lb/MWh) | [6 empty] | Avoided NOx Rate (lb/MWh)
| Onshore Wind | Offshore Wind | Utility PV | Distributed PV | Portfolio EE | Uniform EE |  | Onshore Wind | Offshore Wind | Utility PV | Distributed PV | Portfolio EE | Uniform EE |  | CO2 | NOX | SO2 | PM2.5 | VOC | NH3
California | 974.2876 | 974.6639 | 969.0858 | 1059.0956 | 1101.9106 | 1068.8013 | California | 0.25677 | 0.25011 | 0.21967 | 0.23768 | 0.34202 | 0.28212 | California | #REF! | #REF! | #REF! | #REF! | #REF! | #REF!
Carolinas | 1332.5327 | 1341.8828 | 1317.3074 | 1418.8478 | 1461.5551 | 1433.8727 | Carolinas | 0.61267 | 0.62209 | 0.60257 | 0.64309 | 0.70602 | 0.66613 | Carolinas | #REF! | #REF! | #REF! | #REF! | #REF! | #REF!
Central | 1706.7129 | - | 1668.0114 | 1802.7888 | 1778.3656 | 1823.4531 | Central | 1.1393 | - | 1.2587 | 1.3605 | 1.3604 | 1.2699 | Central | #REF! | #REF! | #REF! | #REF! | #REF! | #REF!
Florida | 979.859 | - | 1019.9442 | 1103.808 | 1092.6049 | 1069.2217 | Florida | 0.28481 | - | 0.3317 | 0.35788 | 0.34775 | 0.32412 | Florida | #REF! | #REF! | #REF! | #REF! | #REF! | #REF!
Mid-Atlantic | 1369.0299 | 1377.348 | 1390.8987 | 1497.4268 | 1512.2897 | 1482.2479 | Mid-Atlantic | 0.5844 | 0.59963 | 0.59263 | 0.64203 | 0.65446 | 0.62569 | Mid-Atlantic | #REF! | #REF! | #REF! | #REF! | #REF! | #REF!
Midwest | 1558.4317 | - | 1551.0125 | 1673.5784 | 1672.9791 | 1677.0962 | Midwest | 0.92578 | - | 0.93605 | 1.0109 | 1.0036 | 0.99833 | Midwest | #REF! | #REF! | #REF! | #REF! | #REF! | #REF!
New England | 1026.2033 | 1034.6658 | 1036.9775 | 1117.531 | 1134.3468 | 1109.6665 | New England | 0.22757 | 0.22871 | 0.24251 | 0.25758 | 0.27992 | 0.25342 | New England | #REF! | #REF! | #REF! | #REF! | #REF! | #REF!
New York | 1021.4206 | 1029.0889 | 1064.773 | 1146.3355 | 1146.871 | 1110.437 | New York | 0.42264 | 0.42783 | 0.48946 | 0.52294 | 0.55195 | 0.47416 | New York | #REF! | #REF! | #REF! | #REF! | #REF! | #REF!
Northwest | 1348.2302 | 1349.9155 | 1368.8747 | 1504.9356 | 1489.1102 | 1480.3571 | Northwest | 0.70575 | 0.70397 | 0.73293 | 0.80665 | 0.78816 | 0.77953 | Northwest | #REF! | #REF! | #REF! | #REF! | #REF! | #REF!
Rocky Mountains | 1737.1714 | - | 1725.525 | 1895.8072 | 1846.6717 | 1890.0623 | Rocky Mountains | 0.84584 | - | 0.85481 | 0.93617 | 0.91425 | 0.92468 | Rocky Mountains | #REF! | #REF! | #REF! | #REF! | #REF! | #REF!
Southeast | 1235.5968 | - | 1286.2834 | 1390.2782 | 1396.7172 | 1368.7221 | Southeast | 0.60051 | - | 0.64693 | 0.69688 | 0.72105 | 0.68269 | Southeast | #REF! | #REF! | #REF! | #REF! | #REF! | #REF!
Southwest | 1209.3528 | - | 1263.9782 | 1397.7766 | 1323.8824 | 1331.8971 | Southwest | 0.41544 | - | 0.47287 | 0.53147 | 0.4898 | 0.4727 | Southwest | #REF! | #REF! | #REF! | #REF! | #REF! | #REF!
Tennessee | 1233.8645 | - | 1324.3522 | 1426.4431 | 1429.1475 | 1372.1312 | Tennessee | 0.40028 | - | 0.48378 | 0.52279 | 0.53594 | 0.4741 | Tennessee | #REF! | #REF! | #REF! | #REF! | #REF! | #REF!
Texas | 1145.5999 | - | 1171.4487 | 1229.4856 | 1223.6374 | 1207.4361 | Texas | 0.4805 | - | 0.61185 | 0.64072 | 0.6445 | 0.54514 | Texas | #REF! | #REF! | #REF! | #REF! | #REF! | #REF!
[14 empty] | National | #REF! | #REF! | #REF! | #REF! | #REF! | #REF!
[14 empty] | Selected | #REF!
Avoided SO2 Rate (lb/MWh) | [6 empty] | Avoided PM2.5 Rate (lb/MWh)
| Onshore Wind | Offshore Wind | Utility PV | Distributed PV | Portfolio EE | Uniform EE |  | Onshore Wind | Offshore Wind | Utility PV | Distributed PV | Portfolio EE | Uniform EE
California | 0.04305 | 0.042498 | 0.034786 | 0.037184 | 0.062021 | 0.047815 | California | 0.041821 | 0.041536 | 0.039459 | 0.042878 | 0.050171 | 0.045864
Carolinas | 0.36617 | 0.3715 | 0.37692 | 0.39784 | 0.44336 | 0.40688 | Carolinas | 0.11378 | 0.1149 | 0.11543 | 0.12437 | 0.13244 | 0.12418
Central | 1.336 | - | 1.1922 | 1.2897 | 1.2595 | 1.3851 | Central | 0.070545 | - | 0.071987 | 0.077748 | 0.076779 | 0.076404
Florida | 0.20339 | - | 0.2153 | 0.23262 | 0.22899 | 0.21385 | Florida | 0.061634 | - | 0.06337 | 0.068473 | 0.068376 | 0.06713
Mid-Atlantic | 0.75554 | 0.74917 | 0.70883 | 0.77068 | 0.78846 | 0.79221 | Mid-Atlantic | 0.085591 | 0.08605 | 0.08834 | 0.095125 | 0.096502 | 0.093164
Midwest | 1.2081 | - | 1.0832 | 1.1639 | 1.2089 | 1.2652 | Midwest | 0.091012 | - | 0.096395 | 0.10426 | 0.10213 | 0.099773
New England | 0.20921 | 0.22148 | 0.19562 | 0.20866 | 0.23583 | 0.22065 | New England | 0.040257 | 0.040432 | 0.04199 | 0.045001 | 0.046327 | 0.044186
New York | 0.2367 | 0.2665 | 0.19521 | 0.21238 | 0.25368 | 0.23563 | New York | 0.12582 | 0.12506 | 0.14918 | 0.15868 | 0.16247 | 0.14266
Northwest | 0.37976 | 0.36702 | 0.40146 | 0.44851 | 0.40236 | 0.41753 | Northwest | 0.07779 | 0.077795 | 0.080164 | 0.088175 | 0.08537 | 0.085557
Rocky Mountains | 0.567 | - | 0.55774 | 0.61346 | 0.57718 | 0.61252 | Rocky Mountains | 0.029321 | - | 0.029968 | 0.03292 | 0.033279 | 0.032471
Southeast | 0.15151 | - | 0.14902 | 0.15818 | 0.17531 | 0.16771 | Southeast | 0.048415 | - | 0.055291 | 0.059812 | 0.059957 | 0.056737
Southwest | 0.19635 | - | 0.24652 | 0.2807 | 0.22465 | 0.22438 | Southwest | 0.077401 | - | 0.082656 | 0.091776 | 0.082492 | 0.084934
Tennessee | 0.48531 | - | 0.57906 | 0.62652 | 0.64229 | 0.57422 | Tennessee | 0.1033 | - | 0.11953 | 0.1286 | 0.13209 | 0.12038
Texas | 0.41839 | - | 0.38024 | 0.40088 | 0.38536 | 0.42359 | Texas | 0.055637 | - | 0.057758 | 0.060638 | 0.060325 | 0.05891
Avoided VOC Rate (lb/MWh) | [6 empty] | Avoided NH3 Rate (lb/MWh)
| Onshore Wind | Offshore Wind | Utility PV | Distributed PV | Portfolio EE | Uniform EE |  | Onshore Wind | Offshore Wind | Utility PV | Distributed PV | Portfolio EE | Uniform EE
California | 0.013898 | 0.013994 | 0.013641 | 0.014741 | 0.01645 | 0.015304 | California | 0.028194 | 0.028481 | 0.027754 | 0.029932 | 0.034871 | 0.031219
Carolinas | 0.056761 | 0.058185 | 0.060732 | 0.06567 | 0.074877 | 0.063596 | Carolinas | 0.036523 | 0.037415 | 0.036233 | 0.039183 | 0.043301 | 0.039674
Central | 0.029204 | - | 0.030944 | 0.033388 | 0.033302 | 0.032091 | Central | 0.024489 | - | 0.030258 | 0.032544 | 0.032803 | 0.028422
Florida | 0.013094 | - | 0.014945 | 0.01618 | 0.015656 | 0.014741 | Florida | 0.026908 | - | 0.030472 | 0.032988 | 0.032356 | 0.030287
Mid-Atlantic | 0.019028 | 0.019158 | 0.021114 | 0.022763 | 0.022381 | 0.021338 | Mid-Atlantic | 0.023513 | 0.023997 | 0.02906 | 0.031622 | 0.030131 | 0.027516
Midwest | 0.029705 | - | 0.032102 | 0.034686 | 0.033698 | 0.03275 | Midwest | 0.025346 | - | 0.030543 | 0.033062 | 0.031432 | 0.028922
New England | 0.020041 | 0.020196 | 0.020785 | 0.022313 | 0.022903 | 0.021913 | New England | 0.028668 | 0.028874 | 0.030801 | 0.032948 | 0.034015 | 0.031852
New York | 0.060654 | 0.060377 | 0.067625 | 0.072198 | 0.073629 | 0.067715 | New York | 0.062303 | 0.062257 | 0.070385 | 0.074341 | 0.07735 | 0.069742
Northwest | 0.023715 | 0.023912 | 0.023951 | 0.02618 | 0.026509 | 0.026094 | Northwest | 0.024263 | 0.024933 | 0.02451 | 0.026451 | 0.027834 | 0.026927
Rocky Mountains | 0.027901 | - | 0.028881 | 0.031536 | 0.032085 | 0.03093 | Rocky Mountains | 0.027608 | - | 0.028446 | 0.031147 | 0.031777 | 0.030661
Southeast | 0.021813 | - | 0.023679 | 0.025609 | 0.025733 | 0.024892 | Southeast | 0.026436 | - | 0.032674 | 0.035436 | 0.035107 | 0.03231
Southwest | 0.01885 | - | 0.019801 | 0.021838 | 0.021685 | 0.021063 | Southwest | 0.029981 | - | 0.028858 | 0.031509 | 0.033803 | 0.032968
Tennessee | 0.024199 | - | 0.031132 | 0.033569 | 0.034533 | 0.029793 | Tennessee | 0.037962 | - | 0.048856 | 0.052767 | 0.054327 | 0.046774
Texas | 0.017278 | - | 0.021086 | 0.022047 | 0.02256 | 0.019402 | Texas | 0.026879 | - | 0.027722 | 0.029117 | 0.028705 | 0.028364

## 2021
2021 AVERT Emission Rates
Avoided emission rates calculated in March 2022.
National Emission Rates
National Weighted Averages (lb/MWh) | [6 empty] | Onshore Wind = Onshore wind power generation Offshore Wind = Offshore wind power generation Utility PV = Utility-scale photovoltaic power generation Distributed PV = Distributed photovoltaic power generation (e.g., rooftop) Portfolio EE = Represents a wide range of EE program types Uniform EE = Represents consistent energy savings throughout the year
| Onshore Wind | Offshore Wind | Utility PV | Distributed PV | Portfolio EE | Uniform EE
Avoided CO2 Rate | 1414.9369 | 1360.1236 | 1424.9935 | 1538.3558 | 1540.1277 | 1533.5584
Avoided NOx Rate | 0.70365 | 0.60498 | 0.73317 | 0.79197 | 0.79693 | 0.77001
Avoided SO2 Rate | 0.81263 | 0.66661 | 0.76694 | 0.82433 | 0.84399 | 0.86406
Avoided PM2.5 Rate | 0.077937 | 0.082269 | 0.080698 | 0.087054 | 0.087608 | 0.085361
Avoided VOC Rate | 0.023458 | 0.023425 | 0.02542 | 0.027414 | 0.027762 | 0.02617
Avoided NH3 Rate | 0.02404 | 0.02549 | 0.027881 | 0.030142 | 0.029772 | 0.027444
National rates presented here reflect a weighted average of the avoided emission rates of AVERT’s 14 regions. Averages are weighted by the fraction of 2021 fossil generation in each region.
Regional Emission Rates
Avoided CO2 Rate (lb/MWh) | [6 empty] | Avoided NOx Rate (lb/MWh)
| Onshore Wind | Offshore Wind | Utility PV | Distributed PV | Portfolio EE | Uniform EE |  | Onshore Wind | Offshore Wind | Utility PV | Distributed PV | Portfolio EE | Uniform EE |  | CO2 | NOX | SO2 | PM2.5 | VOC | NH3
California | 985.3382 | 991.1268 | 995.2725 | 1085.6464 | 1100.7498 | 1080.7398 | California | 0.30272 | 0.30017 | 0.27394 | 0.29783 | 0.36205 | 0.33359 | California | #REF! | #REF! | #REF! | #REF! | #REF! | #REF!
Carolinas | 1432.7251 | 1444.3634 | 1436.0572 | 1548.5815 | 1583.8006 | 1556.8173 | Carolinas | 0.6307 | 0.6448 | 0.6427 | 0.69133 | 0.71277 | 0.69334 | Carolinas | #REF! | #REF! | #REF! | #REF! | #REF! | #REF!
Central | 1750.3221 | - | 1690.3389 | 1828.1763 | 1812.1615 | 1866.1612 | Central | 1.1636 | - | 1.2226 | 1.3236 | 1.3306 | 1.2776 | Central | #REF! | #REF! | #REF! | #REF! | #REF! | #REF!
Florida | 1004.4956 | - | 1048.6233 | 1135.6775 | 1118.7704 | 1097.6811 | Florida | 0.29875 | - | 0.36033 | 0.39292 | 0.37218 | 0.34107 | Florida | #REF! | #REF! | #REF! | #REF! | #REF! | #REF!
Mid-Atlantic | 1470.5016 | 1475.2754 | 1508.1728 | 1630.8141 | 1632.8697 | 1603.9329 | Mid-Atlantic | 0.65714 | 0.67075 | 0.68851 | 0.7455 | 0.74262 | 0.71525 | Mid-Atlantic | #REF! | #REF! | #REF! | #REF! | #REF! | #REF!
Midwest | 1704.2802 | - | 1691.6797 | 1825.3407 | 1830.4921 | 1836.8544 | Midwest | 1.0963 | - | 1.1116 | 1.2033 | 1.197 | 1.1835 | Midwest | #REF! | #REF! | #REF! | #REF! | #REF! | #REF!
New England | 984.9025 | 993.3753 | 1009.6747 | 1095.07 | 1097.0541 | 1071.4328 | New England | 0.15754 | 0.16251 | 0.18891 | 0.20311 | 0.2123 | 0.1823 | New England | #REF! | #REF! | #REF! | #REF! | #REF! | #REF!
New York | 996.3855 | 992.8345 | 1046.4341 | 1130.2438 | 1127.3099 | 1092.7207 | New York | 0.33442 | 0.32651 | 0.44105 | 0.47572 | 0.48637 | 0.39822 | New York | #REF! | #REF! | #REF! | #REF! | #REF! | #REF!
Northwest | 1440.0345 | 1439.8007 | 1442.5393 | 1572.0852 | 1580.0904 | 1575.3557 | Northwest | 0.84941 | 0.84837 | 0.85574 | 0.93027 | 0.93124 | 0.93093 | Northwest | #REF! | #REF! | #REF! | #REF! | #REF! | #REF!
Rocky Mountains | 1783.0672 | - | 1736.8444 | 1896.4328 | 1879.4278 | 1925.0005 | Rocky Mountains | 0.89287 | - | 0.86014 | 0.94057 | 0.93887 | 0.96004 | Rocky Mountains | #REF! | #REF! | #REF! | #REF! | #REF! | #REF!
Southeast | 1347.3379 | - | 1434.018 | 1552.3075 | 1555.0614 | 1516.8032 | Southeast | 0.65243 | - | 0.70533 | 0.76345 | 0.77511 | 0.73965 | Southeast | #REF! | #REF! | #REF! | #REF! | #REF! | #REF!
Southwest | 1254.0596 | - | 1237.0924 | 1339.1352 | 1367.1497 | 1366.3896 | Southwest | 0.48551 | - | 0.43416 | 0.45549 | 0.55346 | 0.52906 | Southwest | #REF! | #REF! | #REF! | #REF! | #REF! | #REF!
Tennessee | 1294.0143 | - | 1312.7014 | 1426.5207 | 1425.6538 | 1413.5368 | Tennessee | 0.41252 | - | 0.43416 | 0.46958 | 0.47312 | 0.46077 | Tennessee | #REF! | #REF! | #REF! | #REF! | #REF! | #REF!
Texas | 1219.6821 | - | 1196.7726 | 1260.9305 | 1254.741 | 1273.9062 | Texas | 0.49494 | - | 0.55483 | 0.58533 | 0.58336 | 0.53948 | Texas | #REF! | #REF! | #REF! | #REF! | #REF! | #REF!
[14 empty] | National | #REF! | #REF! | #REF! | #REF! | #REF! | #REF!
[14 empty] | Selected | #REF!
Avoided SO2 Rate (lb/MWh) | [6 empty] | Avoided PM2.5 Rate (lb/MWh)
| Onshore Wind | Offshore Wind | Utility PV | Distributed PV | Portfolio EE | Uniform EE |  | Onshore Wind | Offshore Wind | Utility PV | Distributed PV | Portfolio EE | Uniform EE
California | 0.073717 | 0.070433 | 0.061412 | 0.066438 | 0.083585 | 0.079413 | California | 0.055903 | 0.056512 | 0.053663 | 0.057721 | 0.066896 | 0.061581
Carolinas | 0.46501 | 0.46587 | 0.45923 | 0.48696 | 0.53751 | 0.51598 | Carolinas | 0.090798 | 0.09237 | 0.096523 | 0.10408 | 0.10789 | 0.10063
Central | 1.4287 | - | 1.2625 | 1.3612 | 1.3665 | 1.4837 | Central | 0.06855 | - | 0.067792 | 0.073463 | 0.072437 | 0.073475
Florida | 0.2759 | - | 0.34913 | 0.37945 | 0.35644 | 0.31877 | Florida | 0.066526 | - | 0.069389 | 0.075059 | 0.073878 | 0.072699
Mid-Atlantic | 1.008 | 1.0067 | 0.99458 | 1.0729 | 1.0985 | 1.0885 | Mid-Atlantic | 0.091668 | 0.091663 | 0.096105 | 0.10385 | 0.10384 | 0.10091
Midwest | 1.5039 | - | 1.377 | 1.4793 | 1.5317 | 1.5839 | Midwest | 0.099582 | - | 0.10294 | 0.11101 | 0.1101 | 0.10864
New England | 0.076052 | 0.081909 | 0.096104 | 0.10236 | 0.10949 | 0.088762 | New England | 0.027758 | 0.028584 | 0.032449 | 0.034945 | 0.03556 | 0.031887
New York | 0.077213 | 0.074731 | 0.098645 | 0.10787 | 0.10981 | 0.090897 | New York | 0.09065 | 0.088931 | 0.10975 | 0.11866 | 0.11935 | 0.10424
Northwest | 0.47216 | 0.46692 | 0.46401 | 0.5027 | 0.51841 | 0.51518 | Northwest | 0.074081 | 0.074497 | 0.073251 | 0.079632 | 0.081819 | 0.081119
Rocky Mountains | 0.56497 | - | 0.52601 | 0.57368 | 0.5581 | 0.59865 | Rocky Mountains | 0.047522 | - | 0.046824 | 0.051079 | 0.050779 | 0.051527
Southeast | 0.22551 | - | 0.27192 | 0.29239 | 0.29899 | 0.27752 | Southeast | 0.054132 | - | 0.055141 | 0.059718 | 0.059959 | 0.059239
Southwest | 0.17928 | - | 0.15917 | 0.16883 | 0.17798 | 0.18753 | Southwest | 0.065311 | - | 0.061676 | 0.065601 | 0.073929 | 0.071503
Tennessee | 0.7128 | - | 0.70992 | 0.76576 | 0.76363 | 0.77919 | Tennessee | 0.088124 | - | 0.10129 | 0.11111 | 0.11013 | 0.10265
Texas | 0.70195 | - | 0.57657 | 0.60663 | 0.61329 | 0.69656 | Texas | 0.058193 | - | 0.057562 | 0.060704 | 0.06044 | 0.060907
Avoided VOC Rate (lb/MWh) | [6 empty] | Avoided NH3 Rate (lb/MWh)
| Onshore Wind | Offshore Wind | Utility PV | Distributed PV | Portfolio EE | Uniform EE |  | Onshore Wind | Offshore Wind | Utility PV | Distributed PV | Portfolio EE | Uniform EE
California | 0.013439 | 0.013759 | 0.012822 | 0.013629 | 0.016735 | 0.014876 | California | 0.028101 | 0.029086 | 0.02712 | 0.028641 | 0.035944 | 0.031252
Carolinas | 0.035375 | 0.036848 | 0.041507 | 0.044694 | 0.049059 | 0.041088 | Carolinas | 0.03741 | 0.038015 | 0.039369 | 0.042696 | 0.043788 | 0.041213
Central | 0.027322 | - | 0.029081 | 0.031521 | 0.031261 | 0.030122 | Central | 0.023635 | - | 0.027541 | 0.02984 | 0.029748 | 0.02694
Florida | 0.012243 | - | 0.014101 | 0.015363 | 0.014883 | 0.013864 | Florida | 0.024298 | - | 0.028018 | 0.03048 | 0.029676 | 0.027538
Mid-Atlantic | 0.018328 | 0.018466 | 0.020305 | 0.021892 | 0.021573 | 0.020561 | Mid-Atlantic | 0.020318 | 0.020648 | 0.025332 | 0.02736 | 0.026013 | 0.023935
Midwest | 0.031346 | - | 0.033034 | 0.035652 | 0.035066 | 0.034391 | Midwest | 0.021645 | - | 0.027348 | 0.02971 | 0.027703 | 0.025243
New England | 0.016435 | 0.016684 | 0.017894 | 0.019409 | 0.019656 | 0.018373 | New England | 0.026064 | 0.026212 | 0.028724 | 0.031327 | 0.03136 | 0.029234
New York | 0.040781 | 0.040016 | 0.0491 | 0.053161 | 0.053119 | 0.046806 | New York | 0.046412 | 0.045545 | 0.05795 | 0.062693 | 0.06335 | 0.053969
Northwest | 0.032576 | 0.033076 | 0.031806 | 0.034405 | 0.037349 | 0.035974 | Northwest | 0.020656 | 0.021479 | 0.021263 | 0.022936 | 0.024593 | 0.023186
Rocky Mountains | 0.023761 | - | 0.023368 | 0.025496 | 0.025582 | 0.025841 | Rocky Mountains | 0.023136 | - | 0.025112 | 0.027494 | 0.027774 | 0.02611
Southeast | 0.021635 | - | 0.022575 | 0.024441 | 0.024558 | 0.024109 | Southeast | 0.020322 | - | 0.023754 | 0.025936 | 0.02508 | 0.023753
Southwest | 0.021877 | - | 0.021366 | 0.022862 | 0.025851 | 0.024339 | Southwest | 0.029742 | - | 0.029041 | 0.031258 | 0.034372 | 0.032868
Tennessee | 0.023164 | - | 0.027605 | 0.030304 | 0.029942 | 0.027269 | Tennessee | 0.026273 | - | 0.035066 | 0.038886 | 0.037033 | 0.032058
Texas | 0.016777 | - | 0.019926 | 0.020983 | 0.021208 | 0.018727 | Texas | 0.025209 | - | 0.02632 | 0.027707 | 0.027432 | 0.026858

## 2020
2020 AVERT Emission Rates
Avoided emission rates calculated in October 2021.
National Emission Rates
National Weighted Averages (lb/MWh) | [6 empty] | Onshore Wind = Onshore wind power generation Offshore Wind = Offshore wind power generation Utility PV = Utility-scale photovoltaic power generation Distributed PV = Distributed photovoltaic power generation (e.g., rooftop) Portfolio EE = Represents a wide range of EE program types Uniform EE = Represents consistent energy savings throughout the year
| Onshore Wind | Offshore Wind | Utility PV | Distributed PV | Portfolio EE | Uniform EE
Avoided CO2 Rate | 1384.8485 | 1314.2527 | 1417.4091 | 1533.1186 | 1532.4694 | 1510.7851
Avoided NOx Rate | 0.68456 | 0.60635 | 0.7466 | 0.81013 | 0.80582 | 0.76397
Avoided SO2 Rate | 0.73746 | 0.64903 | 0.73705 | 0.7956 | 0.80221 | 0.79861
Avoided PM2.5 Rate | 0.076457 | 0.080728 | 0.081403 | 0.088088 | 0.088571 | 0.084872
Avoided VOC Rate | 0.022817 | 0.021743 | 0.02529 | 0.027355 | 0.027512 | 0.025718
Avoided NH3 Rate | 0.023772 | 0.024598 | 0.027383 | 0.029659 | 0.029385 | 0.027177
National rates presented here reflect a weighted average of the avoided emission rates of AVERT’s 14 regions. Averages are weighted by the fraction of 2020 fossil generation in each region.
Regional Emission Rates
Avoided CO2 Rate (lb/MWh) | [6 empty] | Avoided NOx Rate (lb/MWh)
| Onshore Wind | Offshore Wind | Utility PV | Distributed PV | Portfolio EE | Uniform EE |  | Onshore Wind | Offshore Wind | Utility PV | Distributed PV | Portfolio EE | Uniform EE |  | CO2 | NOX | SO2 | PM2.5 | VOC | NH3
California | 961.9649 | 959.876 | 952.7637 | 1035.2273 | 1083.0816 | 1050.1153 | California | 0.19597 | 0.18756 | 0.16927 | 0.17868 | 0.26793 | 0.21436 | California | #REF! | #REF! | #REF! | #REF! | #REF! | #REF!
Carolinas | 1431.3864 | 1438.1602 | 1450.6171 | 1567.2432 | 1612.245 | 1562.4911 | Carolinas | 0.67369 | 0.68144 | 0.66083 | 0.71353 | 0.74996 | 0.72851 | Carolinas | #REF! | #REF! | #REF! | #REF! | #REF! | #REF!
Central | 1651.2125 | - | 1649.6832 | 1783.9997 | 1787.3008 | 1787.4732 | Central | 1.1089 | - | 1.2149 | 1.3179 | 1.3116 | 1.2382 | Central | #REF! | #REF! | #REF! | #REF! | #REF! | #REF!
Florida | 1008.7312 | - | 1064.2759 | 1155.6395 | 1130.9083 | 1106.2487 | Florida | 0.3211 | - | 0.38452 | 0.419 | 0.39208 | 0.36456 | Florida | #REF! | #REF! | #REF! | #REF! | #REF! | #REF!
Mid-Atlantic | 1381.7052 | 1386.1807 | 1430.4387 | 1549.9176 | 1554.1513 | 1518.4945 | Mid-Atlantic | 0.6433 | 0.65681 | 0.68219 | 0.74385 | 0.75108 | 0.7128 | Mid-Atlantic | #REF! | #REF! | #REF! | #REF! | #REF! | #REF!
Midwest | 1669.9916 | - | 1684.7208 | 1823.8101 | 1818.6931 | 1811.5501 | Midwest | 1.0665 | - | 1.1499 | 1.2472 | 1.2185 | 1.1792 | Midwest | #REF! | #REF! | #REF! | #REF! | #REF! | #REF!
New England | 1000.9623 | 1004.5859 | 1012.4178 | 1095.8436 | 1100.55 | 1087.2173 | New England | 0.15509 | 0.15632 | 0.17107 | 0.18538 | 0.19707 | 0.17457 | New England | #REF! | #REF! | #REF! | #REF! | #REF! | #REF!
New York | 980.7082 | 973.0962 | 1024.2854 | 1106.6632 | 1117.3791 | 1078.9294 | New York | 0.28429 | 0.2737 | 0.38184 | 0.41153 | 0.43382 | 0.34293 | New York | #REF! | #REF! | #REF! | #REF! | #REF! | #REF!
Northwest | 1461.5373 | 1471.918 | 1469.3153 | 1604.6246 | 1615.2333 | 1597.9604 | Northwest | 0.9626 | 0.97908 | 0.95257 | 1.0392 | 1.0847 | 1.053 | Northwest | #REF! | #REF! | #REF! | #REF! | #REF! | #REF!
Rocky Mountains | 1618.7296 | - | 1616.0893 | 1763.1858 | 1748.664 | 1762.8531 | Rocky Mountains | 0.8805 | - | 0.87728 | 0.96088 | 0.94506 | 0.95709 | Rocky Mountains | #REF! | #REF! | #REF! | #REF! | #REF! | #REF!
Southeast | 1389.7624 | - | 1485.1883 | 1612.6442 | 1597.0672 | 1559.3237 | Southeast | 0.57043 | - | 0.68948 | 0.7519 | 0.73811 | 0.68542 | Southeast | #REF! | #REF! | #REF! | #REF! | #REF! | #REF!
Southwest | 1352.2811 | - | 1351.6571 | 1472.67 | 1466.6538 | 1472.9594 | Southwest | 0.62232 | - | 0.6295 | 0.68881 | 0.6968 | 0.68566 | Southwest | #REF! | #REF! | #REF! | #REF! | #REF! | #REF!
Tennessee | 1462.4796 | - | 1530.0631 | 1663.7523 | 1640.7236 | 1609.2804 | Tennessee | 0.54708 | - | 0.59302 | 0.64147 | 0.62561 | 0.61578 | Tennessee | #REF! | #REF! | #REF! | #REF! | #REF! | #REF!
Texas | 1176.3144 | - | 1213.4758 | 1280.2749 | 1274.1869 | 1251.0662 | Texas | 0.39711 | - | 0.52462 | 0.55774 | 0.52498 | 0.4557 | Texas | #REF! | #REF! | #REF! | #REF! | #REF! | #REF!
[14 empty] | National | #REF! | #REF! | #REF! | #REF! | #REF! | #REF!
[14 empty] | Selected | #REF!
Avoided SO2 Rate (lb/MWh) | [6 empty] | Avoided PM2.5 Rate (lb/MWh)
| Onshore Wind | Offshore Wind | Utility PV | Distributed PV | Portfolio EE | Uniform EE |  | Onshore Wind | Offshore Wind | Utility PV | Distributed PV | Portfolio EE | Uniform EE
California | 0.030338 | 0.034097 | 0.03703 | 0.039735 | 0.04372 | 0.03592 | California | 0.049756 | 0.049177 | 0.04731 | 0.050803 | 0.060937 | 0.054409
Carolinas | 0.44916 | 0.44696 | 0.47132 | 0.50752 | 0.54161 | 0.50024 | Carolinas | 0.087885 | 0.089294 | 0.094904 | 0.10235 | 0.10962 | 0.098754
Central | 1.1241 | - | 1.0462 | 1.1326 | 1.1418 | 1.1905 | Central | 0.067581 | - | 0.070891 | 0.07692 | 0.076291 | 0.074344
Florida | 0.22846 | - | 0.29793 | 0.32453 | 0.30187 | 0.27105 | Florida | 0.068082 | - | 0.07291 | 0.079145 | 0.076775 | 0.074797
Mid-Atlantic | 0.9658 | 0.95989 | 0.96096 | 1.039 | 1.0569 | 1.0485 | Mid-Atlantic | 0.089273 | 0.089547 | 0.093592 | 0.10151 | 0.10197 | 0.098945
Midwest | 1.3586 | - | 1.3525 | 1.4631 | 1.4681 | 1.4691 | Midwest | 0.093507 | - | 0.098863 | 0.10702 | 0.10551 | 0.10301
New England | 0.038491 | 0.038231 | 0.043091 | 0.046667 | 0.051413 | 0.042926 | New England | 0.0272 | 0.027251 | 0.028311 | 0.030666 | 0.031193 | 0.029647
New York | 0.05678 | 0.05949 | 0.051955 | 0.059074 | 0.0508 | 0.057045 | New York | 0.083261 | 0.080746 | 0.10076 | 0.10841 | 0.11151 | 0.096807
Northwest | 0.54238 | 0.54892 | 0.53621 | 0.58745 | 0.61172 | 0.59299 | Northwest | 0.081599 | 0.082619 | 0.080927 | 0.088399 | 0.091671 | 0.089262
Rocky Mountains | 0.4669 | - | 0.45537 | 0.49591 | 0.489 | 0.50648 | Rocky Mountains | 0.042386 | - | 0.042141 | 0.045881 | 0.046421 | 0.046341
Southeast | 0.15299 | - | 0.19202 | 0.20733 | 0.20984 | 0.18997 | Southeast | 0.054429 | - | 0.059586 | 0.064736 | 0.063724 | 0.061863
Southwest | 0.25364 | - | 0.27132 | 0.29952 | 0.24683 | 0.27103 | Southwest | 0.075114 | - | 0.074159 | 0.080386 | 0.084799 | 0.082756
Tennessee | 0.83694 | - | 0.84538 | 0.91414 | 0.92415 | 0.91685 | Tennessee | 0.1114 | - | 0.14909 | 0.16289 | 0.16069 | 0.1382
Texas | 0.63377 | - | 0.60548 | 0.63283 | 0.65303 | 0.65787 | Texas | 0.055837 | - | 0.058244 | 0.061529 | 0.061321 | 0.059593
Avoided VOC Rate (lb/MWh) | [6 empty] | Avoided NH3 Rate (lb/MWh)
| Onshore Wind | Offshore Wind | Utility PV | Distributed PV | Portfolio EE | Uniform EE |  | Onshore Wind | Offshore Wind | Utility PV | Distributed PV | Portfolio EE | Uniform EE
California | 0.012105 | 0.012153 | 0.01176 | 0.012596 | 0.015216 | 0.013344 | California | 0.028334 | 0.029127 | 0.029067 | 0.031231 | 0.035125 | 0.031513
Carolinas | 0.03104 | 0.032201 | 0.036319 | 0.039027 | 0.044138 | 0.036367 | Carolinas | 0.037232 | 0.037639 | 0.03957 | 0.042864 | 0.044317 | 0.041205
Central | 0.027815 | - | 0.029592 | 0.032064 | 0.031849 | 0.030749 | Central | 0.024221 | - | 0.027651 | 0.030114 | 0.029601 | 0.027428
Florida | 0.012648 | - | 0.013972 | 0.015183 | 0.014714 | 0.014157 | Florida | 0.023037 | - | 0.027395 | 0.029995 | 0.028413 | 0.026368
Mid-Atlantic | 0.016708 | 0.016844 | 0.019133 | 0.020744 | 0.020545 | 0.019173 | Mid-Atlantic | 0.020321 | 0.020512 | 0.024163 | 0.026206 | 0.025504 | 0.023634
Midwest | 0.03039 | - | 0.032313 | 0.035013 | 0.034343 | 0.033497 | Midwest | 0.021533 | - | 0.026164 | 0.028441 | 0.026819 | 0.024777
New England | 0.017802 | 0.017859 | 0.018534 | 0.020013 | 0.020264 | 0.019544 | New England | 0.030825 | 0.030867 | 0.033315 | 0.035922 | 0.036768 | 0.034455
New York | 0.033417 | 0.032025 | 0.042957 | 0.046075 | 0.04812 | 0.039868 | New York | 0.037011 | 0.035392 | 0.048849 | 0.052515 | 0.05429 | 0.044329
Northwest | 0.034801 | 0.035416 | 0.03432 | 0.037471 | 0.039209 | 0.038012 | Northwest | 0.019965 | 0.020306 | 0.020701 | 0.022428 | 0.022661 | 0.022166
Rocky Mountains | 0.023616 | - | 0.023648 | 0.025806 | 0.025701 | 0.025787 | Rocky Mountains | 0.027606 | - | 0.029614 | 0.032215 | 0.032532 | 0.030907
Southeast | 0.022689 | - | 0.024249 | 0.026304 | 0.026047 | 0.025465 | Southeast | 0.020961 | - | 0.024952 | 0.027155 | 0.026785 | 0.025056
Southwest | 0.025986 | - | 0.025368 | 0.027454 | 0.02972 | 0.028667 | Southwest | 0.030286 | - | 0.030725 | 0.033404 | 0.0354 | 0.033817
Tennessee | 0.025658 | - | 0.037544 | 0.040901 | 0.041156 | 0.033658 | Tennessee | 0.02437 | - | 0.039566 | 0.043132 | 0.044137 | 0.033975
Texas | 0.01596 | - | 0.020381 | 0.021639 | 0.020451 | 0.018108 | Texas | 0.024545 | - | 0.024404 | 0.025813 | 0.025775 | 0.025873

## 2019
2019 AVERT Emission Rates
Avoided emission rates calculated in October 2021.
National Emission Rates
National Weighted Averages (lb/MWh) | [6 empty] | Onshore Wind = Onshore wind power generation Offshore Wind = Offshore wind power generation Utility PV = Utility-scale photovoltaic power generation Distributed PV = Distributed photovoltaic power generation (e.g., rooftop) Portfolio EE = Represents a wide range of EE program types Uniform EE = Represents consistent energy savings throughout the year
| Onshore Wind | Offshore Wind | Utility PV | Distributed PV | Portfolio EE | Uniform EE
Avoided CO2 Rate | 1426.8545 | 1361.0062 | 1455.6903 | 1570.0392 | 1562.3774 | 1549.5584
Avoided NOx Rate | 0.77112 | 0.68171 | 0.84161 | 0.90979 | 0.8907 | 0.85419
Avoided SO2 Rate | 0.85255 | 0.76137 | 0.83818 | 0.90051 | 0.90739 | 0.91593
Avoided PM2.5 Rate | 0.07709 | 0.084223 | 0.080001 | 0.0863 | 0.086464 | 0.084343
Avoided VOC Rate | 0.023738 | 0.02301 | 0.026077 | 0.028147 | 0.027908 | 0.026468
Avoided NH3 Rate | 0.022485 | 0.023543 | 0.026463 | 0.028661 | 0.028076 | 0.025808
National rates presented here reflect a weighted average of the avoided emission rates of AVERT’s 14 regions. Averages are weighted by the fraction of 2019 fossil generation in each region.
Regional Emission Rates
Avoided CO2 Rate (lb/MWh) | [6 empty] | Avoided NOx Rate (lb/MWh)
| Onshore Wind | Offshore Wind | Utility PV | Distributed PV | Portfolio EE | Uniform EE |  | Onshore Wind | Offshore Wind | Utility PV | Distributed PV | Portfolio EE | Uniform EE |  | CO2 | NOX | SO2 | PM2.5 | VOC | NH3
California | 968.2129 | 972.2688 | 979.5246 | 1070.9714 | 1072.5972 | 1061.0434 | California | 0.25585 | 0.24182 | 0.24337 | 0.26604 | 0.2971 | 0.27499 | California | #REF! | #REF! | #REF! | #REF! | #REF! | #REF!
Carolinas | 1529.3553 | 1536.867 | 1561.7872 | 1676.1935 | 1706.4597 | 1664.344 | Carolinas | 0.93395 | 0.93722 | 0.93148 | 0.99345 | 1.008 | 0.9997 | Carolinas | #REF! | #REF! | #REF! | #REF! | #REF! | #REF!
Central | 1679.1985 | - | 1660.9301 | 1789.9336 | 1784.7041 | 1800.408 | Central | 1.1675 | - | 1.2647 | 1.3659 | 1.3445 | 1.2887 | Central | #REF! | #REF! | #REF! | #REF! | #REF! | #REF!
Florida | 994.6843 | - | 1043.7126 | 1125.9386 | 1112.227 | 1086.6675 | Florida | 0.31361 | - | 0.36773 | 0.39622 | 0.3796 | 0.35391 | Florida | #REF! | #REF! | #REF! | #REF! | #REF! | #REF!
Mid-Atlantic | 1414.7981 | 1422.2785 | 1459.6378 | 1575.684 | 1566.696 | 1539.8428 | Mid-Atlantic | 0.66766 | 0.68479 | 0.71784 | 0.77801 | 0.77363 | 0.7345 | Mid-Atlantic | #REF! | #REF! | #REF! | #REF! | #REF! | #REF!
Midwest | 1730.79 | - | 1717.9001 | 1850.4385 | 1849.861 | 1859.652 | Midwest | 1.1652 | - | 1.2165 | 1.3171 | 1.2792 | 1.2627 | Midwest | #REF! | #REF! | #REF! | #REF! | #REF! | #REF!
New England | 1019.0888 | 1022.8013 | 1037.5433 | 1120.1854 | 1125.8417 | 1103.8306 | New England | 0.17486 | 0.17518 | 0.21099 | 0.22631 | 0.24547 | 0.20301 | New England | #REF! | #REF! | #REF! | #REF! | #REF! | #REF!
New York | 1002.8754 | 1003.8595 | 1038.589 | 1120.8991 | 1127.4907 | 1089.6844 | New York | 0.3123 | 0.30574 | 0.39142 | 0.41963 | 0.43932 | 0.36033 | New York | #REF! | #REF! | #REF! | #REF! | #REF! | #REF!
Northwest | 1484.6449 | 1486.9981 | 1538.6872 | 1691.1486 | 1631.283 | 1635.7835 | Northwest | 1.0383 | 1.0414 | 1.1099 | 1.2213 | 1.1476 | 1.1503 | Northwest | #REF! | #REF! | #REF! | #REF! | #REF! | #REF!
Rocky Mountains | 1746.6188 | - | 1728.1911 | 1886.2018 | 1882.9975 | 1904.4273 | Rocky Mountains | 0.96907 | - | 0.95192 | 1.0426 | 1.0387 | 1.0471 | Rocky Mountains | #REF! | #REF! | #REF! | #REF! | #REF! | #REF!
Southeast | 1385.3956 | - | 1504.155 | 1618.9279 | 1599.0525 | 1562.7052 | Southeast | 0.6936 | - | 0.85034 | 0.91524 | 0.87787 | 0.8295 | Southeast | #REF! | #REF! | #REF! | #REF! | #REF! | #REF!
Southwest | 1414.759 | - | 1391.5547 | 1518.5034 | 1547.0077 | 1544.4384 | Southwest | 0.85789 | - | 0.83984 | 0.90519 | 0.98791 | 0.95406 | Southwest | #REF! | #REF! | #REF! | #REF! | #REF! | #REF!
Tennessee | 1340.9761 | - | 1418.742 | 1536.7146 | 1530.1588 | 1479.3233 | Tennessee | 0.51044 | - | 0.51511 | 0.55408 | 0.57232 | 0.55551 | Tennessee | #REF! | #REF! | #REF! | #REF! | #REF! | #REF!
Texas | 1202.4522 | - | 1242.3529 | 1315.2718 | 1297.9079 | 1281.7338 | Texas | 0.45576 | - | 0.65641 | 0.69987 | 0.64105 | 0.54218 | Texas | #REF! | #REF! | #REF! | #REF! | #REF! | #REF!
[14 empty] | National | #REF! | #REF! | #REF! | #REF! | #REF! | #REF!
[14 empty] | Selected | #REF!
Avoided SO2 Rate (lb/MWh) | [6 empty] | Avoided PM2.5 Rate (lb/MWh)
| Onshore Wind | Offshore Wind | Utility PV | Distributed PV | Portfolio EE | Uniform EE |  | Onshore Wind | Offshore Wind | Utility PV | Distributed PV | Portfolio EE | Uniform EE
California | 0.056725 | 0.05174 | 0.05091 | 0.05558 | 0.065783 | 0.060187 | California | 0.0489 | 0.047965 | 0.047484 | 0.051432 | 0.058062 | 0.053367
Carolinas | 0.57747 | 0.58355 | 0.59965 | 0.63764 | 0.6775 | 0.64484 | Carolinas | 0.10232 | 0.10271 | 0.10557 | 0.11333 | 0.11756 | 0.11187
Central | 1.3097 | - | 1.1853 | 1.2756 | 1.2827 | 1.3616 | Central | 0.066051 | - | 0.064936 | 0.070046 | 0.070374 | 0.070814
Florida | 0.20353 | - | 0.25001 | 0.26944 | 0.25408 | 0.2304 | Florida | 0.065324 | - | 0.06761 | 0.072759 | 0.072472 | 0.071146
Mid-Atlantic | 1.0742 | 1.0684 | 1.1157 | 1.1992 | 1.1945 | 1.1785 | Mid-Atlantic | 0.090067 | 0.0906 | 0.093832 | 0.1012 | 0.10095 | 0.098643
Midwest | 1.5748 | - | 1.489 | 1.5987 | 1.6278 | 1.6695 | Midwest | 0.091869 | - | 0.094719 | 0.10232 | 0.1007 | 0.099816
New England | 0.075554 | 0.07923 | 0.10655 | 0.11573 | 0.12362 | 0.092058 | New England | 0.029608 | 0.029699 | 0.032266 | 0.034878 | 0.035682 | 0.032775
New York | 0.1619 | 0.168 | 0.16745 | 0.17822 | 0.20164 | 0.17435 | New York | 0.087926 | 0.086878 | 0.1017 | 0.10932 | 0.11015 | 0.099203
Northwest | 0.67786 | 0.67763 | 0.71028 | 0.78297 | 0.74801 | 0.74843 | Northwest | 0.084631 | 0.085025 | 0.086192 | 0.09471 | 0.09349 | 0.093024
Rocky Mountains | 0.53744 | - | 0.52318 | 0.57192 | 0.57144 | 0.58279 | Rocky Mountains | 0.040873 | - | 0.041425 | 0.045434 | 0.045465 | 0.044862
Southeast | 0.2901 | - | 0.33161 | 0.35465 | 0.35025 | 0.33913 | Southeast | 0.058686 | - | 0.06327 | 0.068257 | 0.067427 | 0.0659
Southwest | 0.26719 | - | 0.27033 | 0.29742 | 0.27326 | 0.28567 | Southwest | 0.07577 | - | 0.072034 | 0.077891 | 0.087825 | 0.083993
Tennessee | 0.66047 | - | 0.70191 | 0.75639 | 0.77556 | 0.73824 | Tennessee | 0.087277 | - | 0.10165 | 0.11058 | 0.10982 | 0.10041
Texas | 0.62871 | - | 0.56888 | 0.59871 | 0.61902 | 0.64695 | Texas | 0.059138 | - | 0.061546 | 0.065125 | 0.064348 | 0.063167
Avoided VOC Rate (lb/MWh) | [6 empty] | Avoided NH3 Rate (lb/MWh)
| Onshore Wind | Offshore Wind | Utility PV | Distributed PV | Portfolio EE | Uniform EE |  | Onshore Wind | Offshore Wind | Utility PV | Distributed PV | Portfolio EE | Uniform EE
California | 0.011945 | 0.012098 | 0.011897 | 0.012765 | 0.014749 | 0.013215 | California | 0.029239 | 0.029699 | 0.028867 | 0.030795 | 0.037324 | 0.032531
Carolinas | 0.034584 | 0.035582 | 0.04061 | 0.043787 | 0.046442 | 0.03988 | Carolinas | 0.03449 | 0.034949 | 0.037144 | 0.040391 | 0.040253 | 0.037903
Central | 0.027721 | - | 0.029538 | 0.031802 | 0.031409 | 0.030494 | Central | 0.024994 | - | 0.028726 | 0.031036 | 0.030641 | 0.028336
Florida | 0.013327 | - | 0.015504 | 0.016797 | 0.016028 | 0.015112 | Florida | 0.023197 | - | 0.028587 | 0.031167 | 0.029259 | 0.026669
Mid-Atlantic | 0.017648 | 0.017854 | 0.01932 | 0.020878 | 0.020594 | 0.019689 | Mid-Atlantic | 0.018246 | 0.018571 | 0.021939 | 0.023684 | 0.023159 | 0.02127
Midwest | 0.031722 | - | 0.033383 | 0.036052 | 0.035152 | 0.034622 | Midwest | 0.018807 | - | 0.023295 | 0.025445 | 0.023343 | 0.02158
New England | 0.019193 | 0.019209 | 0.019953 | 0.021536 | 0.021697 | 0.020957 | New England | 0.026926 | 0.027017 | 0.030356 | 0.032779 | 0.033192 | 0.030287
New York | 0.035019 | 0.034282 | 0.044156 | 0.047365 | 0.048187 | 0.040633 | New York | 0.041042 | 0.040412 | 0.050021 | 0.053768 | 0.054508 | 0.047128
Northwest | 0.033713 | 0.03414 | 0.034513 | 0.037953 | 0.037975 | 0.037352 | Northwest | 0.020809 | 0.021723 | 0.020584 | 0.02236 | 0.024604 | 0.023172
Rocky Mountains | 0.023052 | - | 0.023297 | 0.025462 | 0.025591 | 0.025261 | Rocky Mountains | 0.026414 | - | 0.027878 | 0.030601 | 0.030585 | 0.029402
Southeast | 0.022339 | - | 0.023772 | 0.025589 | 0.025299 | 0.024897 | Southeast | 0.019545 | - | 0.027463 | 0.02989 | 0.028148 | 0.025303
Southwest | 0.026052 | - | 0.025489 | 0.027565 | 0.030199 | 0.029033 | Southwest | 0.026739 | - | 0.027254 | 0.029588 | 0.031684 | 0.030149
Tennessee | 0.022546 | - | 0.026629 | 0.028895 | 0.02851 | 0.026053 | Tennessee | 0.025519 | - | 0.037456 | 0.040915 | 0.039175 | 0.032402
Texas | 0.01691 | - | 0.022711 | 0.024103 | 0.022575 | 0.019622 | Texas | 0.024117 | - | 0.026402 | 0.028044 | 0.027089 | 0.026145

## 2018
2018 AVERT Emission Rates
Avoided emission rates calculated in October 2021.
National Emission Rates
National Weighted Averages (lb/MWh) | [6 empty] | Onshore Wind = Onshore wind power generation Offshore Wind = Offshore wind power generation Utility PV = Utility-scale photovoltaic power generation Distributed PV = Distributed photovoltaic power generation (e.g., rooftop) Portfolio EE = Represents a wide range of EE program types Uniform EE = Represents consistent energy savings throughout the year
| Onshore Wind | Offshore Wind | Utility PV | Distributed PV | Portfolio EE | Uniform EE
Avoided CO2 Rate | 1451.373 | 1399.2091 | 1450.1989 | 1556.5308 | 1557.1084 | 1557.5908
Avoided NOx Rate | 0.81796 | 0.7353 | 0.86511 | 0.93048 | 0.92195 | 0.89084
Avoided SO2 Rate | 0.95392 | 0.78049 | 0.90594 | 0.96766 | 0.9892 | 1.0066
Avoided PM2.5 Rate | 0.070718 | 0.078053 | 0.072594 | 0.077881 | 0.078485 | 0.076564
Avoided VOC Rate | 0.024101 | 0.023123 | 0.026444 | 0.028409 | 0.028128 | 0.026632
Avoided NH3 Rate | 0.02515 | 0.026657 | 0.029003 | 0.031271 | 0.030624 | 0.028367
National rates presented here reflect a weighted average of the avoided emission rates of AVERT’s 14 regions. Averages are weighted by the fraction of 2018 fossil generation in each region.
Regional Emission Rates
Avoided CO2 Rate (lb/MWh) | [6 empty] | Avoided NOx Rate (lb/MWh)
| Onshore Wind | Offshore Wind | Utility PV | Distributed PV | Portfolio EE | Uniform EE |  | Onshore Wind | Offshore Wind | Utility PV | Distributed PV | Portfolio EE | Uniform EE |  | CO2 | NOX | SO2 | PM2.5 | VOC | NH3
California | 1003.5889 | 1004.1669 | 1009.4861 | 1103.5916 | 1111.1487 | 1099.8741 | California | 0.2935 | 0.26861 | 0.25582 | 0.27981 | 0.32383 | 0.31332 | California | #REF! | #REF! | #REF! | #REF! | #REF! | #REF!
Carolinas | 1537.1987 | 1542.7321 | 1531.4014 | 1644.8594 | 1660.0623 | 1650.6022 | Carolinas | 0.93738 | 0.94522 | 0.91461 | 0.98086 | 1.0346 | 0.9959 | Carolinas | #REF! | #REF! | #REF! | #REF! | #REF! | #REF!
Central | 1689.613 | - | 1653.9853 | 1773.0929 | 1779.3762 | 1797.9618 | Central | 1.2795 | - | 1.3817 | 1.4823 | 1.4616 | 1.4073 | Central | #REF! | #REF! | #REF! | #REF! | #REF! | #REF!
Florida | 1108.9512 | - | 1139.2878 | 1224.9029 | 1210.4303 | 1194.7486 | Florida | 0.41585 | - | 0.51436 | 0.55723 | 0.51877 | 0.47364 | Florida | #REF! | #REF! | #REF! | #REF! | #REF! | #REF!
Mid-Atlantic | 1487.7512 | 1494.0327 | 1512.3194 | 1619.7471 | 1619.9529 | 1603.4157 | Mid-Atlantic | 0.7585 | 0.77435 | 0.80362 | 0.86479 | 0.86514 | 0.8248 | Mid-Atlantic | #REF! | #REF! | #REF! | #REF! | #REF! | #REF!
Midwest | 1673.2576 | - | 1641.7005 | 1758.8731 | 1772.58 | 1785.7372 | Midwest | 1.1462 | - | 1.1608 | 1.2469 | 1.2299 | 1.2256 | Midwest | #REF! | #REF! | #REF! | #REF! | #REF! | #REF!
New England | 1074.5424 | 1079.7217 | 1096.3257 | 1176.8419 | 1187.0351 | 1159.3591 | New England | 0.26496 | 0.26928 | 0.29746 | 0.31654 | 0.35528 | 0.29856 | New England | #REF! | #REF! | #REF! | #REF! | #REF! | #REF!
New York | 1054.9229 | 1056.7202 | 1090.3567 | 1170.623 | 1184.8708 | 1142.5152 | New York | 0.4271 | 0.42323 | 0.52766 | 0.56704 | 0.60264 | 0.48953 | New York | #REF! | #REF! | #REF! | #REF! | #REF! | #REF!
Northwest | 1450.1583 | 1453.6118 | 1472.2062 | 1612.5335 | 1554.5104 | 1585.3884 | Northwest | 1.02 | 1.0284 | 1.047 | 1.146 | 1.0729 | 1.1142 | Northwest | #REF! | #REF! | #REF! | #REF! | #REF! | #REF!
Rocky Mountains | 1741.8542 | - | 1694.0679 | 1848.9001 | 1856.5735 | 1891.8059 | Rocky Mountains | 1.0733 | - | 1.0202 | 1.1069 | 1.1314 | 1.1601 | Rocky Mountains | #REF! | #REF! | #REF! | #REF! | #REF! | #REF!
Southeast | 1440.3179 | - | 1488.1176 | 1596.7428 | 1584.3336 | 1571.1285 | Southeast | 0.71125 | - | 0.76431 | 0.82273 | 0.81001 | 0.78761 | Southeast | #REF! | #REF! | #REF! | #REF! | #REF! | #REF!
Southwest | 1298.6604 | - | 1309.0092 | 1432.2952 | 1435.743 | 1426.0864 | Southwest | 0.80951 | - | 0.84323 | 0.91382 | 0.94017 | 0.90811 | Southwest | #REF! | #REF! | #REF! | #REF! | #REF! | #REF!
Tennessee | 1349.3876 | - | 1285.9197 | 1385.8658 | 1401.1997 | 1419.209 | Tennessee | 0.53012 | - | 0.49986 | 0.53801 | 0.58312 | 0.54357 | Tennessee | #REF! | #REF! | #REF! | #REF! | #REF! | #REF!
Texas | 1267.7847 | - | 1256.43 | 1322.0075 | 1318.2441 | 1327.7438 | Texas | 0.49676 | - | 0.64699 | 0.6844 | 0.64457 | 0.56615 | Texas | #REF! | #REF! | #REF! | #REF! | #REF! | #REF!
[14 empty] | National | #REF! | #REF! | #REF! | #REF! | #REF! | #REF!
[14 empty] | Selected | #REF!
Avoided SO2 Rate (lb/MWh) | [6 empty] | Avoided PM2.5 Rate (lb/MWh)
| Onshore Wind | Offshore Wind | Utility PV | Distributed PV | Portfolio EE | Uniform EE |  | Onshore Wind | Offshore Wind | Utility PV | Distributed PV | Portfolio EE | Uniform EE
California | 0.071813 | 0.06606 | 0.062598 | 0.068232 | 0.078688 | 0.077211 | California | 0.050607 | 0.049393 | 0.049054 | 0.053109 | 0.060269 | 0.055627
Carolinas | 0.55351 | 0.55786 | 0.57284 | 0.61202 | 0.641 | 0.6081 | Carolinas | 0.10744 | 0.10834 | 0.10745 | 0.11524 | 0.12319 | 0.11528
Central | 1.7073 | - | 1.5336 | 1.6402 | 1.6793 | 1.7672 | Central | 0.077282 | - | 0.078338 | 0.083854 | 0.083512 | 0.08309
Florida | 0.44847 | - | 0.58383 | 0.63378 | 0.57318 | 0.50984 | Florida | 0.062922 | - | 0.063231 | 0.067853 | 0.067488 | 0.067308
Mid-Atlantic | 1.066 | 1.073 | 1.0807 | 1.1563 | 1.1618 | 1.1466 | Mid-Atlantic | 0.089035 | 0.089459 | 0.093183 | 0.099885 | 0.10022 | 0.097199
Midwest | 1.5761 | - | 1.4512 | 1.5482 | 1.6112 | 1.6586 | Midwest | 0.080928 | - | 0.082754 | 0.088953 | 0.087514 | 0.087112
New England | 0.20372 | 0.21242 | 0.22416 | 0.23724 | 0.26644 | 0.22624 | New England | 0.035761 | 0.036123 | 0.038548 | 0.041334 | 0.042567 | 0.039463
New York | 0.42233 | 0.45071 | 0.45415 | 0.49358 | 0.55124 | 0.45839 | New York | 0.080028 | 0.079226 | 0.088068 | 0.09437 | 0.094461 | 0.088029
Northwest | 0.70427 | 0.70618 | 0.69082 | 0.75524 | 0.74682 | 0.76065 | Northwest | 0.04164 | 0.042331 | 0.0426 | 0.046262 | 0.048492 | 0.04621
Rocky Mountains | 0.59748 | - | 0.54816 | 0.59549 | 0.60849 | 0.63891 | Rocky Mountains | 0.040252 | - | 0.041196 | 0.044916 | 0.044789 | 0.044299
Southeast | 0.28512 | - | 0.27118 | 0.29 | 0.29673 | 0.29971 | Southeast | 0.046588 | - | 0.052597 | 0.056855 | 0.055521 | 0.053198
Southwest | 0.2265 | - | 0.23133 | 0.25203 | 0.23668 | 0.24706 | Southwest | 0.05693 | - | 0.058501 | 0.063744 | 0.066813 | 0.063863
Tennessee | 0.62552 | - | 0.61471 | 0.66174 | 0.65934 | 0.65651 | Tennessee | 0.063685 | - | 0.056248 | 0.060374 | 0.067787 | 0.064584
Texas | 0.97605 | - | 0.80369 | 0.83482 | 0.87811 | 0.97435 | Texas | 0.057782 | - | 0.058456 | 0.061441 | 0.061028 | 0.060889
Avoided VOC Rate (lb/MWh) | [6 empty] | Avoided NH3 Rate (lb/MWh)
| Onshore Wind | Offshore Wind | Utility PV | Distributed PV | Portfolio EE | Uniform EE |  | Onshore Wind | Offshore Wind | Utility PV | Distributed PV | Portfolio EE | Uniform EE
California | 0.010456 | 0.010824 | 0.010907 | 0.011596 | 0.014018 | 0.011847 | California | 0.028522 | 0.028762 | 0.028661 | 0.030932 | 0.035006 | 0.031703
Carolinas | 0.0433 | 0.043807 | 0.04852 | 0.052267 | 0.054571 | 0.047669 | Carolinas | 0.045132 | 0.045278 | 0.045477 | 0.048878 | 0.049545 | 0.048121
Central | 0.029338 | - | 0.030747 | 0.032967 | 0.032622 | 0.031959 | Central | 0.027182 | - | 0.030878 | 0.033108 | 0.032324 | 0.030479
Florida | 0.014465 | - | 0.018343 | 0.019921 | 0.018536 | 0.016785 | Florida | 0.026689 | - | 0.033761 | 0.036846 | 0.034135 | 0.030767
Mid-Atlantic | 0.018803 | 0.01895 | 0.020475 | 0.021993 | 0.021681 | 0.020798 | Mid-Atlantic | 0.021656 | 0.021922 | 0.025659 | 0.027737 | 0.027127 | 0.024813
Midwest | 0.03178 | - | 0.033836 | 0.036305 | 0.035262 | 0.03461 | Midwest | 0.023854 | - | 0.029514 | 0.031729 | 0.029072 | 0.027082
New England | 0.026389 | 0.026833 | 0.031913 | 0.034378 | 0.036054 | 0.030525 | New England | 0.023935 | 0.024068 | 0.026903 | 0.028903 | 0.029887 | 0.026899
New York | 0.035568 | 0.034916 | 0.041627 | 0.044567 | 0.045162 | 0.040074 | New York | 0.043254 | 0.042733 | 0.04944 | 0.05311 | 0.052841 | 0.04806
Northwest | 0.020767 | 0.021231 | 0.0226 | 0.024656 | 0.023861 | 0.023376 | Northwest | 0.0201 | 0.020952 | 0.021366 | 0.023073 | 0.025025 | 0.022768
Rocky Mountains | 0.023762 | - | 0.023751 | 0.02586 | 0.025997 | 0.02604 | Rocky Mountains | 0.026067 | - | 0.028962 | 0.031723 | 0.031044 | 0.029532
Southeast | 0.024424 | - | 0.025731 | 0.027645 | 0.027265 | 0.026901 | Southeast | 0.018634 | - | 0.025035 | 0.027209 | 0.026069 | 0.023444
Southwest | 0.020996 | - | 0.021565 | 0.023535 | 0.024626 | 0.023533 | Southwest | 0.029174 | - | 0.02925 | 0.031802 | 0.034744 | 0.032701
Tennessee | 0.022714 | - | 0.021302 | 0.022964 | 0.024784 | 0.023584 | Tennessee | 0.034402 | - | 0.035939 | 0.039292 | 0.042252 | 0.037396
Texas | 0.016152 | - | 0.021207 | 0.022367 | 0.021282 | 0.018521 | Texas | 0.021564 | - | 0.022979 | 0.024245 | 0.023764 | 0.023062

## 2017
2017 AVERT Emission Rates
Avoided emission rates calculated in October 2021.
National Emission Rates
National Weighted Averages (lb/MWh) | [6 empty] | Onshore Wind = Onshore wind power generation Offshore Wind = Offshore wind power generation Utility PV = Utility-scale photovoltaic power generation Distributed PV = Distributed photovoltaic power generation (e.g., rooftop) Portfolio EE = Represents a wide range of EE program types Uniform EE = Represents consistent energy savings throughout the year
| Onshore Wind | Offshore Wind | Utility PV | Distributed PV | Portfolio EE | Uniform EE
Avoided CO2 Rate | 1488.6481 | 1436.0342 | 1477.5659 | 1590.0657 | 1593.6645 | 1600.0352
Avoided NOx Rate | 0.84525 | 0.76149 | 0.89402 | 0.96644 | 0.94682 | 0.92335
Avoided SO2 Rate | 1.0663 | 0.90589 | 0.98654 | 1.0584 | 1.0834 | 1.1217
Avoided PM2.5 Rate | 0.083154 | 0.090089 | 0.08502 | 0.091515 | 0.09115 | 0.090223
Avoided VOC Rate | 0.023951 | 0.022672 | 0.026737 | 0.028793 | 0.028253 | 0.026717
Avoided NH3 Rate | 0.026372 | 0.02802 | 0.029621 | 0.031996 | 0.0313 | 0.029464
National rates presented here reflect a weighted average of the avoided emission rates of AVERT’s 14 regions. Averages are weighted by the fraction of 2017 fossil generation in each region.
Regional Emission Rates
Avoided CO2 Rate (lb/MWh) | [6 empty] | Avoided NOx Rate (lb/MWh)
| Onshore Wind | Offshore Wind | Utility PV | Distributed PV | Portfolio EE | Uniform EE |  | Onshore Wind | Offshore Wind | Utility PV | Distributed PV | Portfolio EE | Uniform EE |  | CO2 | NOX | SO2 | PM2.5 | VOC | NH3
California | 1036.1186 | 1044.4051 | 1059.4434 | 1153.3576 | 1138.6371 | 1132.5894 | California | 0.28726 | 0.28315 | 0.29232 | 0.3211 | 0.29316 | 0.31086 | California | #REF! | #REF! | #REF! | #REF! | #REF! | #REF!
Carolinas | 1664.6696 | 1669.1478 | 1675.2768 | 1801.3486 | 1810.2494 | 1797.2162 | Carolinas | 1.0356 | 1.0434 | 1.0407 | 1.1171 | 1.1266 | 1.1168 | Carolinas | #REF! | #REF! | #REF! | #REF! | #REF! | #REF!
Central | 1855.9048 | - | 1754.3589 | 1887.3296 | 1902.8625 | 1956.3778 | Central | 1.3178 | - | 1.353 | 1.4618 | 1.4442 | 1.4265 | Central | #REF! | #REF! | #REF! | #REF! | #REF! | #REF!
Florida | 1130.9349 | - | 1150.2985 | 1239.9242 | 1231.3191 | 1223.1613 | Florida | 0.52007 | - | 0.67097 | 0.73248 | 0.66842 | 0.60629 | Florida | #REF! | #REF! | #REF! | #REF! | #REF! | #REF!
Mid-Atlantic | 1525.5821 | 1529.7463 | 1542.7349 | 1661.2679 | 1656.7015 | 1644.9833 | Mid-Atlantic | 0.79628 | 0.81094 | 0.85008 | 0.91942 | 0.90786 | 0.87028 | Mid-Atlantic | #REF! | #REF! | #REF! | #REF! | #REF! | #REF!
Midwest | 1719.4837 | - | 1667.7199 | 1790.6321 | 1817.4645 | 1836.1879 | Midwest | 1.1831 | - | 1.2096 | 1.3062 | 1.2777 | 1.2689 | Midwest | #REF! | #REF! | #REF! | #REF! | #REF! | #REF!
New England | 1087.7997 | 1093.8433 | 1104.4372 | 1187.8497 | 1198.7822 | 1177.945 | New England | 0.26519 | 0.27448 | 0.34826 | 0.37176 | 0.37904 | 0.31887 | New England | #REF! | #REF! | #REF! | #REF! | #REF! | #REF!
New York | 1011.3797 | 1011.8054 | 1045.4919 | 1126.3448 | 1129.3965 | 1095.9775 | New York | 0.36329 | 0.36008 | 0.45293 | 0.49155 | 0.49975 | 0.41502 | New York | #REF! | #REF! | #REF! | #REF! | #REF! | #REF!
Northwest | 1472.5031 | 1472.1496 | 1504.1182 | 1638.9495 | 1588.8814 | 1608.8839 | Northwest | 1.0281 | 1.0219 | 1.0411 | 1.1318 | 1.0963 | 1.1212 | Northwest | #REF! | #REF! | #REF! | #REF! | #REF! | #REF!
Rocky Mountains | 1757.3768 | - | 1711.6894 | 1866.105 | 1862.0116 | 1897.7405 | Rocky Mountains | 1.1806 | - | 1.152 | 1.2602 | 1.249 | 1.2754 | Rocky Mountains | #REF! | #REF! | #REF! | #REF! | #REF! | #REF!
Southeast | 1364.3093 | - | 1447.8434 | 1559.497 | 1544.8664 | 1520.328 | Southeast | 0.57735 | - | 0.68396 | 0.74022 | 0.70514 | 0.67368 | Southeast | #REF! | #REF! | #REF! | #REF! | #REF! | #REF!
Southwest | 1316.3576 | - | 1325.9602 | 1450.3301 | 1427.8206 | 1431.3435 | Southwest | 1.0235 | - | 1.0374 | 1.1439 | 1.131 | 1.1132 | Southwest | #REF! | #REF! | #REF! | #REF! | #REF! | #REF!
Tennessee | 1385.054 | - | 1417.6594 | 1521.5105 | 1531.114 | 1510.1286 | Tennessee | 0.51454 | - | 0.55762 | 0.59789 | 0.60281 | 0.57661 | Tennessee | #REF! | #REF! | #REF! | #REF! | #REF! | #REF!
Texas | 1329.9992 | - | 1258.1275 | 1333.3979 | 1353.2536 | 1387.5521 | Texas | 0.53696 | - | 0.58419 | 0.61806 | 0.61837 | 0.58418 | Texas | #REF! | #REF! | #REF! | #REF! | #REF! | #REF!
[14 empty] | National | #REF! | #REF! | #REF! | #REF! | #REF! | #REF!
[14 empty] | Selected | #REF!
Avoided SO2 Rate (lb/MWh) | [6 empty] | Avoided PM2.5 Rate (lb/MWh)
| Onshore Wind | Offshore Wind | Utility PV | Distributed PV | Portfolio EE | Uniform EE |  | Onshore Wind | Offshore Wind | Utility PV | Distributed PV | Portfolio EE | Uniform EE
California | 0.070674 | 0.068472 | 0.06879 | 0.07539 | 0.072237 | 0.076099 | California | 0.046307 | 0.047208 | 0.048879 | 0.05326 | 0.051034 | 0.050892
Carolinas | 0.68372 | 0.68764 | 0.69253 | 0.74048 | 0.76074 | 0.75054 | Carolinas | 0.11897 | 0.11973 | 0.12422 | 0.13294 | 0.13401 | 0.12953
Central | 2.1313 | - | 1.8205 | 1.959 | 2.0044 | 2.1751 | Central | 0.086831 | - | 0.083584 | 0.089945 | 0.090865 | 0.092192
Florida | 0.46131 | - | 0.55588 | 0.60624 | 0.56018 | 0.52162 | Florida | 0.079644 | - | 0.081955 | 0.088514 | 0.087653 | 0.086654
Mid-Atlantic | 1.3011 | 1.304 | 1.2695 | 1.3622 | 1.3708 | 1.3856 | Mid-Atlantic | 0.10191 | 0.10197 | 0.10416 | 0.11216 | 0.11195 | 0.11049
Midwest | 1.5904 | - | 1.4312 | 1.5343 | 1.6007 | 1.664 | Midwest | 0.094064 | - | 0.096269 | 0.1036 | 0.10249 | 0.1018
New England | 0.21147 | 0.22901 | 0.28197 | 0.3001 | 0.30937 | 0.25166 | New England | 0.032886 | 0.033531 | 0.036932 | 0.039661 | 0.04002 | 0.036889
New York | 0.20643 | 0.22053 | 0.24461 | 0.26458 | 0.27333 | 0.22783 | New York | 0.082118 | 0.081446 | 0.093878 | 0.10133 | 0.10147 | 0.09194
Northwest | 0.72673 | 0.72805 | 0.72852 | 0.78824 | 0.801 | 0.79415 | Northwest | 0.075404 | 0.075948 | 0.077162 | 0.083687 | 0.082689 | 0.082667
Rocky Mountains | 0.6513 | - | 0.61057 | 0.66955 | 0.66667 | 0.69152 | Rocky Mountains | 0.026667 | - | 0.028692 | 0.03138 | 0.030653 | 0.029798
Southeast | 0.21823 | - | 0.26869 | 0.28654 | 0.28459 | 0.27133 | Southeast | 0.049311 | - | 0.057267 | 0.061921 | 0.060047 | 0.057363
Southwest | 0.28433 | - | 0.26501 | 0.29394 | 0.28695 | 0.3002 | Southwest | 0.066636 | - | 0.067684 | 0.07444 | 0.069638 | 0.071811
Tennessee | 0.68724 | - | 0.73535 | 0.78702 | 0.77404 | 0.76828 | Tennessee | 0.11649 | - | 0.12477 | 0.13388 | 0.13732 | 0.13023
Texas | 1.3457 | - | 1.0672 | 1.1295 | 1.2033 | 1.3445 | Texas | 0.071933 | - | 0.065509 | 0.069367 | 0.071249 | 0.074334
Avoided VOC Rate (lb/MWh) | [6 empty] | Avoided NH3 Rate (lb/MWh)
| Onshore Wind | Offshore Wind | Utility PV | Distributed PV | Portfolio EE | Uniform EE |  | Onshore Wind | Offshore Wind | Utility PV | Distributed PV | Portfolio EE | Uniform EE
California | 0.009416 | 0.0099442 | 0.010035 | 0.010694 | 0.012812 | 0.010644 | California | 0.026739 | 0.02695 | 0.026902 | 0.028986 | 0.032691 | 0.029471
Carolinas | 0.036136 | 0.037011 | 0.043782 | 0.04699 | 0.047819 | 0.041256 | Carolinas | 0.034385 | 0.034722 | 0.037896 | 0.040794 | 0.040453 | 0.03794
Central | 0.029253 | - | 0.030378 | 0.032669 | 0.032429 | 0.031853 | Central | 0.023476 | - | 0.027296 | 0.029305 | 0.028667 | 0.02668
Florida | 0.017292 | - | 0.022885 | 0.02491 | 0.022281 | 0.020234 | Florida | 0.026375 | - | 0.032832 | 0.035758 | 0.032586 | 0.030035
Mid-Atlantic | 0.018979 | 0.019113 | 0.020675 | 0.022283 | 0.021821 | 0.021 | Mid-Atlantic | 0.025751 | 0.025816 | 0.028083 | 0.030329 | 0.030016 | 0.02856
Midwest | 0.032619 | - | 0.034678 | 0.037305 | 0.036053 | 0.035532 | Midwest | 0.027332 | - | 0.031772 | 0.034334 | 0.03246 | 0.030629
New England | 0.024633 | 0.025354 | 0.030213 | 0.032454 | 0.032594 | 0.028596 | New England | 0.035019 | 0.035521 | 0.037698 | 0.040556 | 0.04166 | 0.038962
New York | 0.035462 | 0.034916 | 0.041949 | 0.045334 | 0.045652 | 0.040072 | New York | 0.04272 | 0.042607 | 0.050417 | 0.054357 | 0.05405 | 0.048217
Northwest | 0.024285 | 0.025203 | 0.026302 | 0.028421 | 0.028258 | 0.027234 | Northwest | 0.021082 | 0.022589 | 0.022845 | 0.024742 | 0.026512 | 0.023757
Rocky Mountains | 0.022204 | - | 0.023356 | 0.025381 | 0.025102 | 0.024519 | Rocky Mountains | 0.025598 | - | 0.028692 | 0.031149 | 0.030789 | 0.028947
Southeast | 0.024112 | - | 0.026584 | 0.028742 | 0.028311 | 0.027431 | Southeast | 0.020428 | - | 0.025039 | 0.027217 | 0.02609 | 0.024305
Southwest | 0.01951 | - | 0.020293 | 0.022034 | 0.023567 | 0.021983 | Southwest | 0.03724 | - | 0.038258 | 0.041835 | 0.04103 | 0.040822
Tennessee | 0.023938 | - | 0.02816 | 0.030265 | 0.030827 | 0.027855 | Tennessee | 0.031098 | - | 0.032386 | 0.035245 | 0.035473 | 0.03377
Texas | 0.014759 | - | 0.018738 | 0.019947 | 0.018967 | 0.016811 | Texas | 0.021356 | - | 0.022352 | 0.023723 | 0.023352 | 0.022903